## Instructions
Combat 4-bar Lifter: V. 1.30
Four-bar linkages make for very effective combat robot lifters. A well designed linkage can retract to a compact form, deploy up and forward to an impressive height, and keep the torque demands on the actuating motor to a minimum. Unfortunately, designing a 4-bar lifter to simultaneously meet all of those goals is a technically challenging task.
In 2006 Adam Wrigley wrote a 4-bar static simulation program in Windows Visual Basic that greatly simplified the linkage design process. Unfortunately, current versions of Windows do not support Adam’s program.
In 2019 I built the Combat 4-bar Excel spreadsheet to replace Adam's simulation. The interface was designed to be familiar to users of the earlier program. The spreadsheet plots the start and end configurations of simultaneously calculates torque requirements and lift profiles for torsion-powered Rear Bar [Crank] and Front Bar [Rocker] designs. Mechanisms powered by thrust from direct acting linear actuators or pneumatic/hydraulic cylinders are not supported.
Instructions
On the 'Main' spreadsheet tab, enter the link element specifications (as shown there in Figure 1) into the Bold Green formatted cells. Units for length and weight-force are your choice. Torque will display in those same units: meters and Newtons will come out in N-m, inches and ounces will come out in oz-in, and so on. The range of values for the rear bar Start Crank Angle and End Crank Angle are 0 to 180 degrees relative to the Base [frame]. Radian angle units are not accepted.
When the first three link lengths (frame, rear bar, and top bar) are entered, the spreadsheet will recommend a range of lengths for the Front Bar [Rocker] that will allow full 180 degree motion for a powered Rear Bar [Crank]. Lifters using a powered Front Bar [Rocker] may ignore these values.
Experiment with different designs and see what works best. Try small adjustments to bar lengths and monitor the effects on lift and required torque. Raising or lowering the height of the Rear Bar Base Rise may aid in obtaining a compact starting position and in smoothing out torque requirements.
Notes, Warnings, and Bugs
The spreadsheet calculates the torque required to HOLD POSITION against the force of the given weight applied at the tip of the lifter. A reasonable motor selection would provide stall torque twice required to hold position, allowing it to lift at good speed without undue stress.
It is possible to enter bar lengths that make no sense from a functional standpoint. For example: if the length of the Base [Frame] is longer than the combined lengths of the other three bars the structure could not be assembled into a quadrilateral. Graphs with nonsensical bar lengths may show non-continuous lift height and off-scale or negative torque requirements.
Torque charts for powered Front Bar [Rocker] linkages will cut-off further motion when the angle between the Rear Bar [Crank] and Top Bar [Connector] reaches 165 degrees. This is done to avoid the mechanism 'locking' in a position that would prevent retraction. When the 165 degree angle is reached the display box below this chart will change to Red Font and will show the maximum safe Rocker rotation angle and the corresponding safe Crank angle. Powered Rear Bar [Crank] mechanisms do not risk this 'locking' and their charts will display full rotation angles.
Error Warning: If motion of the mechanism causes the front tip of Extension: R to drop below the forward end of Base [Frame] the trigonometric formulas used in the spreadsheet 'break'. The position plot and the torque charts will display nonsensical results and a box will appear below the position plot that displays: FATAL ERROR -- Keep height of 'Extension: R' above [0, 0]. Adjusting element lengths and/or crank angles to sufficiently raise Extension: R will restore function.
The example mechanism provided with the spreadsheet is the linkage used by Team Run Amok's beetleweight lifter 'Zpatula' (http://runamok.tech/RunAmok/zpatula.html). 'Zpatula' has a powered front-bar.
Excel Geek Note:
Excel is not a good drawing program. The ratio of vertical to horizontal units in a plot cannot directly be set to maintain a 1:1 ratio of height to width. Above the linkage plot is a check box linked to a routine I wrote that attempts to ‘square up’ the plot ratio and reduce ‘squash’ distortion. Un-checking the box will turn off the correction routine, if you so please.

## Main
Element Table |  |  | Value
Lengths | Base [Frame]: A |  | 5.7
| Rear Bar [Crank]: B |  | 2.1
| Top Bar [Connector]: C |  | 4.5
| Front Bar [Rocker]: D |  | 3.5
Bind-free Crank: D = 3.3 to 8.1
| Extension: R |  | 7.9
| Drop: S |  | -1.6
| Rear Bar Base Rise: Up |  | 1
∡ | Start Crank Angle: Ω |  | 10
| End Crank Angle: Ω |  | 140
# | Weight on Lifter: W |  | 48
|  |  |  | Limit | Dip Error
|  |  |  | TRUE | FALSE
|  | Unpowered Rocker rotation of 88 degrees |  |  |  | Exceeds Safe Powered Rocker rotation of 87 degrees
|  | at powered Crank Angle of 140 degrees. |  |  |  | Limit 'End Crank Angle' to 137 degrees
Units for length and force are your choice. Torque will be in units of 'force - length'.
Torque is applied to the base pivot of the bar.
Enter numbers in BOLD.
Combat 4-bar Lifter - Torque powered 4-bar combat robot lifter design aid. By Mark Joerger from a design tool by Adam Wrigley. Calculation engine by Alex Slocum [modified]
Note on B4: Units for length are your choice - torque will be in units of 'force-length'.
Note on C8: Applies to powered Rear Bar [Crank] only.
Note on B12: Angles are in degrees and relative to the base (frame).
Note on B14: Units for weight force are your choice - torque will be in units of 'force-length'.

## Data (hidden)
| omegainc: | 0.022686 | Omegafinish minus 0.01 prevents error at 180 degrees | [19 empty] | Calculates rocker angle, delta, and torque at each crank angle increment. |  |  |  |  | Crank Angle
| domega: | 1e-06 | was: | 1e-06
| Increment | Omega | degrees | x | y | dx | dy | alpha1 | e | alpha2 | alpha3 | alpha4 | alpha5 | alpha6 | alpha7 | dprime | bprime | t | alpha8 | u | alpha9 | ABC | rocker | maxangle | degrees | drocker | trocker | maxcrank | Omega+ | x | y | dx | dy | alpha1 | e | alpha2 | alpha3 | alpha4 | alpha5 | alpha6 | alpha7 | dprime | bprime | t | alpha8 | u | alpha9
This calculation engine from 'Linkage_4_bar_analysis.xls' by Alex Slocum | 1 | 0.17455 | 10.001 | -0.28637 | 0.055293 | -3.2038e-07 | 9.1433e-07 | 2.967 | 7.7766 | 0.046914 | 0.26918 | 2.8255 | 0.14154 | 0.12764 | 0.20835 | 7.017 | 12.5602 | 8.0604 | -0.19983 | 5.9866 | 2.9578 | 19.2505 | 0.31609 | 18.1109 | 18.1109 | 4.3043e-07 | 94.2094 | 10.0011 | 0.17455 | -0.28637 | 0.055294 | --- | --- | 2.967 | 7.7766 | 0.046914 | 0.26918 | 2.8255 | 0.14154 | 0.12764 | 0.20835 | 7.017 | 12.5603 | 8.0604 | -0.19983 | 5.9866 | 2.9578
| 2 | 0.19724 | 11.3008 | -0.29418 | 0.077273 | -3.6849e-07 | 1.0225e-06 | 2.9444 | 7.7702 | 0.052986 | 0.27308 | 2.8155 | 0.12883 | 0.14425 | 0.21134 | 8.6942 | 14.2116 | 8.0604 | -0.19983 | 5.9947 | 2.9315 | 20.3736 | 0.32607 | 18.6822 | 18.6822 | 4.4855e-07 | 100.9063 | 11.3009 | 0.19724 | -0.29418 | 0.077274 | --- | --- | 2.9444 | 7.7702 | 0.052986 | 0.27308 | 2.8155 | 0.12883 | 0.14425 | 0.21134 | 8.6943 | 14.2117 | 8.0604 | -0.19983 | 5.9947 | 2.9315
| 3 | 0.21992 | 12.6006 | -0.30309 | 0.10164 | -4.1719e-07 | 1.1247e-06 | 2.9217 | 7.7629 | 0.059048 | 0.27739 | 2.8052 | 0.11652 | 0.16087 | 0.21464 | 10.6963 | 16.1865 | 8.0604 | -0.19983 | 6.004 | 2.9047 | 21.5151 | 0.33644 | 19.2765 | 19.2765 | 4.658e-07 | 106.6711 | 12.6007 | 0.21992 | -0.30309 | 0.10164 | --- | --- | 2.9217 | 7.7629 | 0.059049 | 0.27739 | 2.8052 | 0.11652 | 0.16087 | 0.21464 | 10.6964 | 16.1866 | 8.0604 | -0.19983 | 6.004 | 2.9047
| 4 | 0.24261 | 13.9004 | -0.31311 | 0.12825 | -4.6629e-07 | 1.2208e-06 | 2.899 | 7.7549 | 0.0651 | 0.28209 | 2.7944 | 0.10458 | 0.17751 | 0.21823 | 13.117 | 18.5784 | 8.0604 | -0.19983 | 6.0145 | 2.8777 | 22.6743 | 0.34719 | 19.8927 | 19.8927 | 4.8216e-07 | 111.6285 | 13.9005 | 0.24261 | -0.31311 | 0.12826 | --- | --- | 2.899 | 7.7549 | 0.065101 | 0.28209 | 2.7944 | 0.10458 | 0.17751 | 0.21823 | 13.1171 | 18.5785 | 8.0604 | -0.19983 | 6.0145 | 2.8777
| 5 | 0.26529 | 15.2002 | -0.32425 | 0.15698 | -5.1561e-07 | 1.3108e-06 | 2.8763 | 7.7461 | 0.071141 | 0.28717 | 2.7833 | 0.093014 | 0.19415 | 0.22212 | 16.0906 | 21.5216 | 8.0604 | -0.19983 | 6.0263 | 2.8502 | 23.8504 | 0.35831 | 20.5295 | 20.5295 | 4.9761e-07 | 115.8838 | 15.2003 | 0.26529 | -0.32425 | 0.15698 | --- | --- | 2.8763 | 7.7461 | 0.071142 | 0.28717 | 2.7833 | 0.093014 | 0.19415 | 0.22212 | 16.0908 | 21.5218 | 8.0604 | -0.19983 | 6.0263 | 2.8502
| 6 | 0.28798 | 16.5 | -0.3365 | 0.18768 | -5.6501e-07 | 1.3946e-06 | 2.8536 | 7.7365 | 0.077169 | 0.29259 | 2.7718 | 0.081784 | 0.21081 | 0.22627 | 19.8168 | 25.2158 | 8.0604 | -0.19983 | 6.0394 | 2.8225 | 25.0426 | 0.36976 | 21.1859 | 21.1859 | 5.1216e-07 | 119.526 | 16.5001 | 0.28798 | -0.33651 | 0.18768 | --- | --- | 2.8536 | 7.7365 | 0.07717 | 0.29259 | 2.7718 | 0.081783 | 0.21081 | 0.22627 | 19.817 | 25.216 | 8.0604 | -0.19983 | 6.0394 | 2.8225
| 7 | 0.31067 | 17.7998 | -0.34988 | 0.22021 | -6.1434e-07 | 1.4724e-06 | 2.8309 | 7.7262 | 0.083184 | 0.29835 | 2.7601 | 0.070873 | 0.22748 | 0.23067 | 24.6059 | 29.9713 | 8.0604 | -0.19983 | 6.0539 | 2.7945 | 26.2499 | 0.38154 | 21.8606 | 21.8606 | 5.2581e-07 | 122.6309 | 17.7999 | 0.31067 | -0.34988 | 0.22022 | --- | --- | 2.8309 | 7.7262 | 0.083184 | 0.29835 | 2.7601 | 0.070873 | 0.22748 | 0.23067 | 24.6062 | 29.9715 | 8.0604 | -0.19983 | 6.0539 | 2.7945
| 8 | 0.33335 | 19.0996 | -0.36438 | 0.25444 | -6.6348e-07 | 1.5442e-06 | 2.8082 | 7.7151 | 0.089183 | 0.30443 | 2.748 | 0.060263 | 0.24417 | 0.2353 | 30.9684 | 36.2984 | 8.0604 | -0.19983 | 6.0697 | 2.7663 | 27.4717 | 0.39361 | 22.5524 | 22.5524 | 5.3859e-07 | 125.2631 | 19.0997 | 0.33335 | -0.36438 | 0.25444 | --- | --- | 2.8082 | 7.7151 | 0.089184 | 0.30443 | 2.748 | 0.060262 | 0.24417 | 0.2353 | 30.9687 | 36.2987 | 8.0604 | -0.19983 | 6.0697 | 2.7663
| 9 | 0.35604 | 20.3994 | -0.37998 | 0.29023 | -7.1233e-07 | 1.6102e-06 | 2.7856 | 7.7032 | 0.095167 | 0.3108 | 2.7356 | 0.049932 | 0.26087 | 0.24016 | 39.8068 | 45.0997 | 8.0604 | -0.19983 | 6.0869 | 2.7379 | 28.7071 | 0.40597 | 23.2603 | 23.2603 | 5.5051e-07 | 127.4784 | 20.3995 | 0.35604 | -0.37998 | 0.29024 | --- | --- | 2.7856 | 7.7032 | 0.095167 | 0.3108 | 2.7356 | 0.049932 | 0.26087 | 0.24016 | 39.8072 | 45.1001 | 8.0604 | -0.19983 | 6.0869 | 2.7379
| 10 | 0.37872 | 21.6992 | -0.39669 | 0.32746 | -7.6079e-07 | 1.6706e-06 | 2.7629 | 7.6905 | 0.10113 | 0.31745 | 2.723 | 0.039862 | 0.27759 | 0.24523 | 52.8829 | 58.137 | 8.0604 | -0.19983 | 6.1055 | 2.7092 | 29.9554 | 0.41859 | 23.9832 | 23.9832 | 5.6161e-07 | 129.3244 | 21.6993 | 0.37872 | -0.39669 | 0.32746 | --- | --- | 2.7629 | 7.6905 | 0.10113 | 0.31745 | 2.723 | 0.039862 | 0.27759 | 0.24523 | 52.8836 | 58.1377 | 8.0604 | -0.19983 | 6.1055 | 2.7092
| 11 | 0.40141 | 22.999 | -0.4145 | 0.36599 | -8.0879e-07 | 1.7256e-06 | 2.7402 | 7.677 | 0.10708 | 0.32436 | 2.7101 | 0.030036 | 0.29433 | 0.25049 | 74.1591 | 79.3725 | 8.0604 | -0.19983 | 6.1254 | 2.6804 | 31.2158 | 0.43144 | 24.7199 | 24.7199 | 5.7192e-07 | 130.8424 | 22.9991 | 0.40141 | -0.4145 | 0.36599 | --- | --- | 2.7402 | 7.677 | 0.10708 | 0.32436 | 2.7101 | 0.030035 | 0.29433 | 0.25049 | 74.1603 | 79.3738 | 8.0604 | -0.19983 | 6.1254 | 2.6804
| 12 | 0.42409 | 24.2988 | -0.43339 | 0.40571 | -8.5625e-07 | 1.7755e-06 | 2.7175 | 7.6628 | 0.11301 | 0.33152 | 2.6971 | 0.020434 | 0.31108 | 0.25593 | 114.7941 | 119.9652 | 8.0604 | -0.19983 | 6.1468 | 2.6514 | 32.4877 | 0.44453 | 25.4696 | 25.4696 | 5.8146e-07 | 132.0681 | 24.2989 | 0.4241 | -0.43339 | 0.40572 | --- | --- | 2.7175 | 7.6628 | 0.11301 | 0.33152 | 2.6971 | 0.020433 | 0.31108 | 0.25593 | 114.7967 | 119.9678 | 8.0604 | -0.19983 | 6.1468 | 2.6514
| 13 | 0.44678 | 25.5986 | -0.45334 | 0.44651 | -9.0313e-07 | 1.8205e-06 | 2.6948 | 7.6479 | 0.11892 | 0.3389 | 2.6838 | 0.01104 | 0.32786 | 0.26155 | 223.0713 | 228.1982 | 8.0604 | -0.19983 | 6.1695 | 2.6224 | 33.7705 | 0.45782 | 26.2312 | 26.2312 | 5.9029e-07 | 133.0327 | 25.5987 | 0.44678 | -0.45334 | 0.44651 | --- | --- | 2.6948 | 7.6479 | 0.11892 | 0.3389 | 2.6838 | 0.01104 | 0.32786 | 0.26155 | 223.08 | 228.2069 | 8.0604 | -0.19983 | 6.1695 | 2.6224
| 14 | 0.46947 | 26.8984 | -0.47436 | 0.48828 | -9.4937e-07 | 1.8608e-06 | 2.6721 | 7.6322 | 0.1248 | 0.3465 | 2.6703 | 0.0018395 | 0.34466 | 0.26731 | 1401.8659 | 1406.9469 | 8.0604 | -0.19983 | 6.1936 | 2.5932 | 35.0634 | 0.47131 | 27.0038 | 27.0038 | 5.9843e-07 | 133.7633 | 26.8985 | 0.46947 | -0.47436 | 0.48828 | --- | --- | 2.6721 | 7.6322 | 0.12481 | 0.3465 | 2.6703 | 0.0018391 | 0.34466 | 0.26731 | 1402.1748 | 1407.2557 | 8.0604 | -0.19983 | 6.1936 | 2.5932
| 15 | 0.49215 | 28.1982 | -0.49641 | 0.53091 | -9.9493e-07 | 1.8967e-06 | 2.6494 | 7.6157 | 0.13067 | 0.3543 | 2.6566 | -0.0071842 | 0.36148 | 0.27322 | -374.9083 | -369.8752 | 8.0604 | -0.19983 | 6.2191 | 2.564 | 36.366 | 0.48497 | 27.7866 | 27.7866 | 6.0593e-07 | 134.2834 | 28.1983 | 0.49215 | -0.49641 | 0.53091 | --- | --- | 2.6494 | 7.6157 | 0.13067 | 0.3543 | 2.6566 | -0.0071846 | 0.36148 | 0.27322 | -374.8885 | -369.8553 | 8.0604 | -0.19983 | 6.2191 | 2.564
| 16 | 0.51484 | 29.498 | -0.51949 | 0.5743 | -1.0398e-06 | 1.9285e-06 | 2.6268 | 7.5985 | 0.13651 | 0.36229 | 2.6428 | -0.016045 | 0.37833 | 0.27927 | -174.9325 | -169.9489 | 8.0604 | -0.19983 | 6.246 | 2.5347 | 37.6777 | 0.49879 | 28.5787 | 28.5787 | 6.1281e-07 | 134.6141 | 29.4981 | 0.51484 | -0.51949 | 0.57431 | --- | --- | 2.6268 | 7.5985 | 0.13651 | 0.36229 | 2.6428 | -0.016045 | 0.37833 | 0.27927 | -174.9286 | -169.945 | 8.0604 | -0.19983 | 6.246 | 2.5347
| 17 | 0.53752 | 30.7978 | -0.54358 | 0.61837 | -1.0839e-06 | 1.9563e-06 | 2.6041 | 7.5805 | 0.14232 | 0.37045 | 2.6288 | -0.024756 | 0.3952 | 0.28544 | -117.9012 | -112.9689 | 8.0604 | -0.19983 | 6.2741 | 2.5053 | 38.998 | 0.51277 | 29.3794 | 29.3794 | 6.1912e-07 | 134.7735 | 30.7979 | 0.53752 | -0.54358 | 0.61838 | --- | --- | 2.6041 | 7.5805 | 0.14232 | 0.37045 | 2.6288 | -0.024756 | 0.3952 | 0.28544 | -117.8995 | -112.9672 | 8.0604 | -0.19983 | 6.2741 | 2.5053
| 18 | 0.56021 | 32.0976 | -0.56866 | 0.66304 | -1.1272e-06 | 1.9804e-06 | 2.5814 | 7.5618 | 0.14811 | 0.37877 | 2.6147 | -0.03333 | 0.4121 | 0.29173 | -90.8884 | -86.0092 | 8.0604 | -0.19983 | 6.3036 | 2.476 | 40.3264 | 0.52688 | 30.188 | 30.188 | 6.2488e-07 | 134.7779 | 32.0977 | 0.56021 | -0.56867 | 0.66304 | --- | --- | 2.5814 | 7.5618 | 0.14811 | 0.37877 | 2.6147 | -0.033331 | 0.4121 | 0.29173 | -90.8875 | -86.0083 | 8.0604 | -0.19983 | 6.3036 | 2.476
| 19 | 0.58289 | 33.3974 | -0.59472 | 0.7082 | -1.1697e-06 | 2.0011e-06 | 2.5587 | 7.5423 | 0.15387 | 0.38725 | 2.6005 | -0.04178 | 0.42903 | 0.29812 | -75.1188 | -70.2944 | 8.0604 | -0.19983 | 6.3344 | 2.4467 | 41.6625 | 0.54112 | 31.0036 | 31.0036 | 6.3013e-07 | 134.6417 | 33.3975 | 0.5829 | -0.59472 | 0.7082 | --- | --- | 2.5587 | 7.5423 | 0.15387 | 0.38725 | 2.6005 | -0.04178 | 0.42903 | 0.29812 | -75.1182 | -70.2939 | 8.0604 | -0.19983 | 6.3344 | 2.4467
| 20 | 0.60558 | 34.6972 | -0.62173 | 0.7538 | -1.2114e-06 | 2.0185e-06 | 2.536 | 7.5222 | 0.15959 | 0.39587 | 2.5861 | -0.050116 | 0.44599 | 0.30461 | -64.7708 | -60.0031 | 8.0604 | -0.19983 | 6.3665 | 2.4173 | 43.0059 | 0.55547 | 31.8258 | 31.8258 | 6.349e-07 | 134.3777 | 34.6973 | 0.60558 | -0.62173 | 0.7538 | --- | --- | 2.536 | 7.5222 | 0.15959 | 0.39587 | 2.5861 | -0.050116 | 0.44599 | 0.30461 | -64.7704 | -60.0027 | 8.0604 | -0.19983 | 6.3665 | 2.4173
| 21 | 0.62827 | 35.997 | -0.64968 | 0.79976 | -1.2523e-06 | 2.0328e-06 | 2.5133 | 7.5012 | 0.16529 | 0.40463 | 2.5717 | -0.058348 | 0.46297 | 0.31119 | -57.4486 | -52.7393 | 8.0604 | -0.19983 | 6.3998 | 2.388 | 44.3563 | 0.56992 | 32.6539 | 32.6539 | 6.3921e-07 | 133.9973 | 35.9971 | 0.62827 | -0.64968 | 0.79976 | --- | --- | 2.5133 | 7.5012 | 0.16529 | 0.40463 | 2.5717 | -0.058349 | 0.46297 | 0.31119 | -57.4483 | -52.739 | 8.0604 | -0.19983 | 6.3998 | 2.388
| 22 | 0.65095 | 37.2968 | -0.67854 | 0.84601 | -1.2923e-06 | 2.0442e-06 | 2.4906 | 7.4796 | 0.17096 | 0.41351 | 2.5571 | -0.066488 | 0.47999 | 0.31785 | -51.9855 | -47.3362 | 8.0604 | -0.19983 | 6.4344 | 2.3588 | 45.7132 | 0.58446 | 33.4873 | 33.4873 | 6.431e-07 | 133.5108 | 37.2969 | 0.65095 | -0.67854 | 0.84601 | --- | --- | 2.4906 | 7.4796 | 0.17096 | 0.41351 | 2.5571 | -0.066489 | 0.47999 | 0.31785 | -51.9852 | -47.336 | 8.0604 | -0.19983 | 6.4344 | 2.3588
| 23 | 0.67364 | 38.5966 | -0.7083 | 0.89249 | -1.3314e-06 | 2.053e-06 | 2.468 | 7.4572 | 0.17659 | 0.4225 | 2.5425 | -0.074545 | 0.49705 | 0.32459 | -47.7451 | -43.1576 | 8.0604 | -0.19983 | 6.4702 | 2.3296 | 47.0765 | 0.59909 | 34.3255 | 34.3255 | 6.4658e-07 | 132.9274 | 38.5967 | 0.67364 | -0.7083 | 0.89249 | --- | --- | 2.468 | 7.4572 | 0.17659 | 0.4225 | 2.5425 | -0.074545 | 0.49705 | 0.32459 | -47.7449 | -43.1575 | 8.0604 | -0.19983 | 6.4702 | 2.3296
| 24 | 0.69632 | 39.8964 | -0.73894 | 0.93914 | -1.3696e-06 | 2.0592e-06 | 2.4453 | 7.4342 | 0.18219 | 0.43161 | 2.5278 | -0.082526 | 0.51413 | 0.3314 | -44.3511 | -39.8271 | 8.0604 | -0.19983 | 6.5071 | 2.3004 | 48.4457 | 0.6138 | 35.168 | 35.168 | 6.4968e-07 | 132.2556 | 39.8965 | 0.69632 | -0.73894 | 0.93914 | --- | --- | 2.4453 | 7.4342 | 0.18219 | 0.43161 | 2.5278 | -0.082527 | 0.51414 | 0.3314 | -44.351 | -39.827 | 8.0604 | -0.19983 | 6.5071 | 2.3004
| 25 | 0.71901 | 41.1962 | -0.77044 | 0.9859 | -1.407e-06 | 2.0631e-06 | 2.4226 | 7.4104 | 0.18775 | 0.44082 | 2.513 | -0.090442 | 0.53126 | 0.33828 | -41.5667 | -37.1078 | 8.0604 | -0.19983 | 6.5451 | 2.2714 | 49.8207 | 0.62857 | 36.0143 | 36.0143 | 6.5243e-07 | 131.503 | 41.1963 | 0.71901 | -0.77044 | 0.9859 | --- | --- | 2.4226 | 7.4104 | 0.18775 | 0.44082 | 2.513 | -0.090442 | 0.53126 | 0.33828 | -41.5666 | -37.1077 | 8.0604 | -0.19983 | 6.5451 | 2.2714
| 26 | 0.7417 | 42.496 | -0.80277 | 1.0327 | -1.4434e-06 | 2.0647e-06 | 2.3999 | 7.3859 | 0.19327 | 0.45012 | 2.4982 | -0.098299 | 0.54842 | 0.34521 | -39.2352 | -34.843 | 8.0604 | -0.19983 | 6.5843 | 2.2424 | 51.2012 | 0.6434 | 36.8639 | 36.8639 | 6.5483e-07 | 130.6765 | 42.4961 | 0.7417 | -0.80277 | 1.0327 | --- | --- | 2.3999 | 7.3859 | 0.19327 | 0.45012 | 2.4982 | -0.098299 | 0.54842 | 0.34521 | -39.2351 | -34.843 | 8.0604 | -0.19983 | 6.5843 | 2.2424
| 27 | 0.76438 | 43.7958 | -0.83592 | 1.0796 | -1.4789e-06 | 2.0643e-06 | 2.3772 | 7.3607 | 0.19876 | 0.45952 | 2.4833 | -0.10611 | 0.56562 | 0.35219 | -37.2491 | -32.9253 | 8.0604 | -0.19983 | 6.6245 | 2.2135 | 52.5869 | 0.65828 | 37.7165 | 37.7165 | 6.5691e-07 | 129.7826 | 43.7959 | 0.76438 | -0.83592 | 1.0796 | --- | --- | 2.3772 | 7.3607 | 0.19876 | 0.45952 | 2.4833 | -0.10611 | 0.56562 | 0.35219 | -37.249 | -32.9252 | 8.0604 | -0.19983 | 6.6245 | 2.2135
| 28 | 0.78707 | 45.0956 | -0.86986 | 1.1264 | -1.5134e-06 | 2.062e-06 | 2.3545 | 7.3348 | 0.2042 | 0.469 | 2.4684 | -0.11387 | 0.58286 | 0.35923 | -35.5321 | -31.2783 | 8.0604 | -0.19983 | 6.6657 | 2.1847 | 53.9778 | 0.6732 | 38.5715 | 38.5715 | 6.5869e-07 | 128.8272 | 45.0957 | 0.78707 | -0.86986 | 1.1264 | --- | --- | 2.3545 | 7.3348 | 0.2042 | 0.469 | 2.4684 | -0.11387 | 0.58287 | 0.35923 | -35.5321 | -31.2782 | 8.0604 | -0.19983 | 6.6657 | 2.1847
| 29 | 0.80975 | 46.3954 | -0.90458 | 1.1731 | -1.5469e-06 | 2.0578e-06 | 2.3318 | 7.3083 | 0.2096 | 0.47856 | 2.4534 | -0.12159 | 0.60015 | 0.3663 | -34.0286 | -29.8462 | 8.0604 | -0.19983 | 6.708 | 2.1561 | 55.3736 | 0.68816 | 39.4286 | 39.4286 | 6.6017e-07 | 127.8157 | 46.3955 | 0.80975 | -0.90458 | 1.1731 | --- | --- | 2.3318 | 7.3083 | 0.2096 | 0.47856 | 2.4534 | -0.12159 | 0.60015 | 0.3663 | -34.0285 | -29.8461 | 8.0604 | -0.19983 | 6.708 | 2.1561
| 30 | 0.83244 | 47.6952 | -0.94004 | 1.2197 | -1.5795e-06 | 2.052e-06 | 2.3092 | 7.281 | 0.21496 | 0.48819 | 2.4384 | -0.12929 | 0.61748 | 0.37342 | -32.697 | -28.5875 | 8.0604 | -0.19983 | 6.7511 | 2.1275 | 56.7741 | 0.70315 | 40.2875 | 40.2875 | 6.6137e-07 | 126.7533 | 47.6953 | 0.83244 | -0.94004 | 1.2197 | --- | --- | 2.3092 | 7.281 | 0.21496 | 0.48819 | 2.4384 | -0.12929 | 0.61748 | 0.37342 | -32.6969 | -28.5875 | 8.0604 | -0.19983 | 6.7511 | 2.1275
| 31 | 0.85512 | 48.995 | -0.97624 | 1.2662 | -1.6111e-06 | 2.0445e-06 | 2.2865 | 7.2531 | 0.22027 | 0.49789 | 2.4234 | -0.13696 | 0.63485 | 0.38057 | -31.5057 | -27.4707 | 8.0604 | -0.19983 | 6.7952 | 2.099 | 58.1792 | 0.71817 | 41.1478 | 41.1478 | 6.6231e-07 | 125.6448 | 48.9951 | 0.85513 | -0.97624 | 1.2662 | --- | --- | 2.2865 | 7.2531 | 0.22027 | 0.49789 | 2.4234 | -0.13696 | 0.63485 | 0.38057 | -31.5056 | -27.4707 | 8.0604 | -0.19983 | 6.7952 | 2.099
| 32 | 0.87781 | 50.2948 | -1.0131 | 1.3125 | -1.6417e-06 | 2.0356e-06 | 2.2638 | 7.2245 | 0.22554 | 0.50766 | 2.4084 | -0.14461 | 0.65227 | 0.38775 | -30.4302 | -26.4712 | 8.0604 | -0.19983 | 6.8402 | 2.0707 | 59.5888 | 0.7332 | 42.0092 | 42.0092 | 6.63e-07 | 124.4947 | 50.2949 | 0.87781 | -1.0131 | 1.3125 | --- | --- | 2.2638 | 7.2245 | 0.22554 | 0.50766 | 2.4084 | -0.14461 | 0.65227 | 0.38775 | -30.4302 | -26.4712 | 8.0604 | -0.19983 | 6.8402 | 2.0707
| 33 | 0.9005 | 51.5946 | -1.0507 | 1.3585 | -1.6713e-06 | 2.0253e-06 | 2.2411 | 7.1953 | 0.23075 | 0.51749 | 2.3933 | -0.15225 | 0.66974 | 0.39496 | -29.4514 | -25.5698 | 8.0604 | -0.19983 | 6.8861 | 2.0425 | 61.0028 | 0.74824 | 42.8713 | 42.8713 | 6.6344e-07 | 123.3073 | 51.5947 | 0.9005 | -1.0507 | 1.3585 | --- | --- | 2.2411 | 7.1953 | 0.23075 | 0.51749 | 2.3933 | -0.15225 | 0.66974 | 0.39496 | -29.4514 | -25.5697 | 8.0604 | -0.19983 | 6.8861 | 2.0425
| 34 | 0.92318 | 52.8944 | -1.089 | 1.4044 | -1.6999e-06 | 2.0138e-06 | 2.2184 | 7.1654 | 0.23592 | 0.52738 | 2.3783 | -0.15988 | 0.68726 | 0.40219 | -28.554 | -24.7511 | 8.0604 | -0.19983 | 6.9327 | 2.0144 | 62.421 | 0.7633 | 43.7338 | 43.7338 | 6.6365e-07 | 122.0867 | 52.8945 | 0.92318 | -1.089 | 1.4044 | --- | --- | 2.2184 | 7.1654 | 0.23592 | 0.52738 | 2.3783 | -0.15988 | 0.68726 | 0.40219 | -28.554 | -24.751 | 8.0604 | -0.19983 | 6.9327 | 2.0144
| 35 | 0.94587 | 54.1942 | -1.1278 | 1.4499 | -1.7274e-06 | 2.001e-06 | 2.1957 | 7.1348 | 0.24103 | 0.53732 | 2.3632 | -0.16751 | 0.70484 | 0.40944 | -27.7256 | -24.0027 | 8.0604 | -0.19983 | 6.9801 | 1.9865 | 63.8434 | 0.77835 | 44.5964 | 44.5964 | 6.6363e-07 | 120.8369 | 54.1943 | 0.94587 | -1.1278 | 1.4499 | --- | --- | 2.1957 | 7.1348 | 0.24103 | 0.53732 | 2.3632 | -0.16751 | 0.70484 | 0.40944 | -27.7255 | -24.0027 | 8.0604 | -0.19983 | 6.9801 | 1.9865
| 36 | 0.96855 | 55.494 | -1.1673 | 1.4951 | -1.7538e-06 | 1.9872e-06 | 2.173 | 7.1036 | 0.24609 | 0.54732 | 2.3482 | -0.17515 | 0.72246 | 0.41671 | -26.9561 | -23.3147 | 8.0604 | -0.19983 | 7.0282 | 1.9587 | 65.2698 | 0.79341 | 45.4589 | 45.4589 | 6.6339e-07 | 119.5615 | 55.4941 | 0.96855 | -1.1673 | 1.4951 | --- | --- | 2.173 | 7.1036 | 0.24609 | 0.54732 | 2.3482 | -0.17515 | 0.72246 | 0.41671 | -26.9561 | -23.3147 | 8.0604 | -0.19983 | 7.0282 | 1.9587
| 37 | 0.99124 | 56.7938 | -1.2074 | 1.5401 | -1.7792e-06 | 1.9723e-06 | 2.1504 | 7.0718 | 0.25109 | 0.55736 | 2.3331 | -0.18279 | 0.74015 | 0.42399 | -26.2374 | -22.6787 | 8.0604 | -0.19983 | 7.077 | 1.931 | 66.7003 | 0.80845 | 46.3209 | 46.3209 | 6.6294e-07 | 118.2642 | 56.7939 | 0.99124 | -1.2074 | 1.5401 | --- | --- | 2.1504 | 7.0718 | 0.25109 | 0.55736 | 2.3331 | -0.18279 | 0.74015 | 0.42399 | -26.2374 | -22.6787 | 8.0604 | -0.19983 | 7.077 | 1.931
| 38 | 1.0139 | 58.0936 | -1.248 | 1.5846 | -1.8035e-06 | 1.9565e-06 | 2.1277 | 7.0394 | 0.25604 | 0.56745 | 2.3181 | -0.19044 | 0.75789 | 0.43129 | -25.5626 | -22.0878 | 8.0604 | -0.19983 | 7.1265 | 1.9034 | 68.1347 | 0.82348 | 47.1821 | 47.1821 | 6.6228e-07 | 116.9487 | 58.0937 | 1.0139 | -1.248 | 1.5846 | --- | --- | 2.1277 | 7.0394 | 0.25604 | 0.56745 | 2.3181 | -0.19044 | 0.75789 | 0.43129 | -25.5626 | -22.0878 | 8.0604 | -0.19983 | 7.1265 | 1.9034
| 39 | 1.0366 | 59.3934 | -1.2892 | 1.6288 | -1.8267e-06 | 1.9399e-06 | 2.105 | 7.0063 | 0.26092 | 0.57758 | 2.3031 | -0.19811 | 0.77569 | 0.43859 | -24.9259 | -21.5363 | 8.0604 | -0.19983 | 7.1765 | 1.876 | 69.573 | 0.8385 | 48.0424 | 48.0424 | 6.6142e-07 | 115.6183 | 59.3935 | 1.0366 | -1.2892 | 1.6288 | --- | --- | 2.105 | 7.0063 | 0.26092 | 0.57758 | 2.3031 | -0.19811 | 0.77569 | 0.43859 | -24.9259 | -21.5363 | 8.0604 | -0.19983 | 7.1765 | 1.876
| 40 | 1.0593 | 60.6932 | -1.3309 | 1.6726 | -1.8488e-06 | 1.9224e-06 | 2.0823 | 6.9727 | 0.26575 | 0.58775 | 2.2881 | -0.2058 | 0.79355 | 0.4459 | -24.3227 | -21.0193 | 8.0604 | -0.19983 | 7.2271 | 1.8487 | 71.0152 | 0.85349 | 48.9015 | 48.9015 | 6.6036e-07 | 114.2765 | 60.6933 | 1.0593 | -1.3309 | 1.6726 | --- | --- | 2.0823 | 6.9727 | 0.26575 | 0.58775 | 2.2881 | -0.20581 | 0.79355 | 0.4459 | -24.3227 | -21.0193 | 8.0604 | -0.19983 | 7.2271 | 1.8487
| 41 | 1.082 | 61.993 | -1.3731 | 1.716 | -1.8698e-06 | 1.9043e-06 | 2.0596 | 6.9384 | 0.2705 | 0.59795 | 2.2731 | -0.21352 | 0.81148 | 0.45321 | -23.7488 | -20.5328 | 8.0604 | -0.19983 | 7.2783 | 1.8216 | 72.4611 | 0.86846 | 49.759 | 49.759 | 6.5911e-07 | 112.9268 | 61.9931 | 1.082 | -1.3731 | 1.716 | --- | --- | 2.0596 | 6.9384 | 0.2705 | 0.59795 | 2.2731 | -0.21352 | 0.81148 | 0.45321 | -23.7487 | -20.5328 | 8.0604 | -0.19983 | 7.2783 | 1.8216
| 42 | 1.1047 | 63.2928 | -1.4157 | 1.759 | -1.8896e-06 | 1.8855e-06 | 2.0369 | 6.9036 | 0.2752 | 0.6082 | 2.2582 | -0.22127 | 0.82947 | 0.46052 | -23.2007 | -20.0733 | 8.0604 | -0.19983 | 7.3299 | 1.7946 | 73.9109 | 0.8834 | 50.6148 | 50.6148 | 6.5767e-07 | 111.5723 | 63.2929 | 1.1047 | -1.4157 | 1.759 | --- | --- | 2.0369 | 6.9036 | 0.2752 | 0.6082 | 2.2582 | -0.22127 | 0.82947 | 0.46052 | -23.2007 | -20.0732 | 8.0604 | -0.19983 | 7.3299 | 1.7946
| 43 | 1.1274 | 64.5926 | -1.4588 | 1.8016 | -1.9083e-06 | 1.8661e-06 | 2.0142 | 6.8682 | 0.27982 | 0.61847 | 2.2433 | -0.22906 | 0.84753 | 0.46783 | -22.6755 | -19.6377 | 8.0604 | -0.19983 | 7.382 | 1.7677 | 75.3645 | 0.8983 | 51.4686 | 51.4686 | 6.5603e-07 | 110.2165 | 64.5927 | 1.1274 | -1.4588 | 1.8016 | --- | --- | 2.0142 | 6.8681 | 0.27982 | 0.61847 | 2.2433 | -0.22906 | 0.84753 | 0.46783 | -22.6755 | -19.6377 | 8.0604 | -0.19983 | 7.382 | 1.7677
| 44 | 1.15 | 65.8924 | -1.5023 | 1.8437 | -1.9258e-06 | 1.8462e-06 | 1.9916 | 6.8322 | 0.28438 | 0.62878 | 2.2284 | -0.23688 | 0.86566 | 0.47513 | -22.1708 | -19.2235 | 8.0604 | -0.19983 | 7.4346 | 1.7409 | 76.8218 | 0.91316 | 52.3202 | 52.3202 | 6.5422e-07 | 108.8628 | 65.8925 | 1.15 | -1.5023 | 1.8437 | --- | --- | 1.9916 | 6.8322 | 0.28438 | 0.62878 | 2.2284 | -0.23688 | 0.86566 | 0.47513 | -22.1707 | -19.2234 | 8.0604 | -0.19983 | 7.4346 | 1.7409
| 45 | 1.1727 | 67.1922 | -1.5462 | 1.8853 | -1.9421e-06 | 1.8259e-06 | 1.9689 | 6.7956 | 0.28886 | 0.63912 | 2.2136 | -0.24475 | 0.88386 | 0.48243 | -21.6842 | -18.8284 | 8.0604 | -0.19983 | 7.4874 | 1.7143 | 78.2829 | 0.92798 | 53.1692 | 53.1692 | 6.5221e-07 | 107.5144 | 67.1923 | 1.1727 | -1.5462 | 1.8853 | --- | --- | 1.9689 | 6.7956 | 0.28886 | 0.63912 | 2.2136 | -0.24475 | 0.88386 | 0.48243 | -21.6842 | -18.8284 | 8.0604 | -0.19983 | 7.4874 | 1.7143
| 46 | 1.1954 | 68.492 | -1.5904 | 1.9265 | -1.9573e-06 | 1.8052e-06 | 1.9462 | 6.7585 | 0.29327 | 0.64948 | 2.1988 | -0.25266 | 0.90214 | 0.48972 | -21.2139 | -18.4506 | 8.0604 | -0.19983 | 7.5407 | 1.6878 | 79.7477 | 0.94275 | 54.0156 | 54.0156 | 6.5003e-07 | 106.1749 | 68.4921 | 1.1954 | -1.5904 | 1.9265 | --- | --- | 1.9462 | 6.7585 | 0.29327 | 0.64948 | 2.1988 | -0.25266 | 0.90214 | 0.48972 | -21.2139 | -18.4505 | 8.0604 | -0.19983 | 7.5407 | 1.6878
| 47 | 1.2181 | 69.7918 | -1.635 | 1.9672 | -1.9712e-06 | 1.7841e-06 | 1.9235 | 6.7208 | 0.2976 | 0.65987 | 2.1841 | -0.26063 | 0.9205 | 0.497 | -20.7582 | -18.0882 | 8.0604 | -0.19983 | 7.5942 | 1.6615 | 81.2164 | 0.95747 | 54.859 | 54.859 | 6.4766e-07 | 104.8475 | 69.7919 | 1.2181 | -1.635 | 1.9672 | --- | --- | 1.9235 | 6.7208 | 0.2976 | 0.65987 | 2.1841 | -0.26063 | 0.9205 | 0.497 | -20.7582 | -18.0882 | 8.0604 | -0.19983 | 7.5942 | 1.6615
| 48 | 1.2408 | 71.0916 | -1.6799 | 2.0075 | -1.9839e-06 | 1.7628e-06 | 1.9008 | 6.6827 | 0.30185 | 0.67028 | 2.1695 | -0.26865 | 0.93893 | 0.50426 | -20.3158 | -17.74 | 8.0604 | -0.19983 | 7.648 | 1.6352 | 82.6888 | 0.97213 | 55.6992 | 55.6992 | 6.4511e-07 | 103.5359 | 71.0917 | 1.2408 | -1.6799 | 2.0075 | --- | --- | 1.9008 | 6.6827 | 0.30185 | 0.67028 | 2.1695 | -0.26865 | 0.93893 | 0.50426 | -20.3158 | -17.74 | 8.0604 | -0.19983 | 7.648 | 1.6352
| 49 | 1.2635 | 72.3914 | -1.725 | 2.0472 | -1.9953e-06 | 1.7413e-06 | 1.8781 | 6.644 | 0.30602 | 0.68072 | 2.1549 | -0.27673 | 0.95745 | 0.51151 | -19.8854 | -17.4045 | 8.0604 | -0.19983 | 7.7021 | 1.6091 | 84.165 | 0.98674 | 56.5359 | 56.5359 | 6.4238e-07 | 102.2435 | 72.3915 | 1.2635 | -1.725 | 2.0472 | --- | --- | 1.8781 | 6.644 | 0.30602 | 0.68072 | 2.1549 | -0.27673 | 0.95745 | 0.51151 | -19.8853 | -17.4045 | 8.0604 | -0.19983 | 7.7021 | 1.6091
| 50 | 1.2862 | 73.6912 | -1.7704 | 2.0865 | -2.0056e-06 | 1.7196e-06 | 1.8554 | 6.6047 | 0.31011 | 0.69117 | 2.1403 | -0.28488 | 0.97605 | 0.51874 | -19.4658 | -17.0806 | 8.0604 | -0.19983 | 7.7563 | 1.5831 | 85.6451 | 1.0013 | 57.369 | 57.369 | 6.3946e-07 | 100.9741 | 73.6913 | 1.2862 | -1.7704 | 2.0865 | --- | --- | 1.8554 | 6.6047 | 0.31011 | 0.69117 | 2.1403 | -0.28488 | 0.97605 | 0.51874 | -19.4658 | -17.0806 | 8.0604 | -0.19983 | 7.7563 | 1.5831
| 51 | 1.3088 | 74.991 | -1.816 | 2.1252 | -2.0145e-06 | 1.6978e-06 | 1.8328 | 6.565 | 0.3141 | 0.70165 | 2.1258 | -0.29309 | 0.99474 | 0.52595 | -19.0561 | -16.7673 | 8.0604 | -0.19983 | 7.8107 | 1.5572 | 87.1291 | 1.0157 | 58.1982 | 58.1982 | 6.3636e-07 | 99.7314 | 74.9911 | 1.3088 | -1.816 | 2.1252 | --- | --- | 1.8328 | 6.565 | 0.3141 | 0.70165 | 2.1258 | -0.29309 | 0.99474 | 0.52595 | -19.0561 | -16.7673 | 8.0604 | -0.19983 | 7.8107 | 1.5572
| 52 | 1.3315 | 76.2908 | -1.8618 | 2.1635 | -2.0221e-06 | 1.676e-06 | 1.8101 | 6.5248 | 0.31801 | 0.71214 | 2.1114 | -0.30138 | 1.0135 | 0.53314 | -18.6555 | -16.4638 | 8.0604 | -0.19983 | 7.8652 | 1.5314 | 88.6169 | 1.0301 | 59.0232 | 59.0232 | 6.3307e-07 | 98.5192 | 76.2909 | 1.3315 | -1.8618 | 2.1635 | --- | --- | 1.8101 | 6.5248 | 0.31801 | 0.71214 | 2.1114 | -0.30138 | 1.0135 | 0.53314 | -18.6555 | -16.4638 | 8.0604 | -0.19983 | 7.8652 | 1.5314
| 53 | 1.3542 | 77.5906 | -1.9077 | 2.2013 | -2.0285e-06 | 1.6542e-06 | 1.7874 | 6.4842 | 0.32183 | 0.72265 | 2.0971 | -0.30974 | 1.0324 | 0.54031 | -18.2632 | -16.1692 | 8.0604 | -0.19983 | 7.9198 | 1.5057 | 90.1087 | 1.0445 | 59.8438 | 59.8438 | 6.296e-07 | 97.3417 | 77.5907 | 1.3542 | -1.9077 | 2.2013 | --- | --- | 1.7874 | 6.4842 | 0.32183 | 0.72265 | 2.0971 | -0.30974 | 1.0324 | 0.54031 | -18.2632 | -16.1692 | 8.0604 | -0.19983 | 7.9198 | 1.5057
| 54 | 1.3769 | 78.8904 | -1.9538 | 2.2386 | -2.0335e-06 | 1.6324e-06 | 1.7647 | 6.4431 | 0.32554 | 0.73317 | 2.0829 | -0.31818 | 1.0514 | 0.54745 | -17.8786 | -15.8829 | 8.0604 | -0.19983 | 7.9744 | 1.4802 | 91.6046 | 1.0587 | 60.6598 | 60.6598 | 6.2593e-07 | 96.2028 | 78.8905 | 1.3769 | -1.9538 | 2.2386 | --- | --- | 1.7647 | 6.443 | 0.32554 | 0.73317 | 2.0829 | -0.31818 | 1.0514 | 0.54745 | -17.8786 | -15.8829 | 8.0604 | -0.19983 | 7.9744 | 1.4802
| 55 | 1.3996 | 80.1902 | -2 | 2.2754 | -2.0373e-06 | 1.6108e-06 | 1.742 | 6.4015 | 0.32917 | 0.7437 | 2.0687 | -0.32671 | 1.0704 | 0.55456 | -17.5011 | -15.6042 | 8.0604 | -0.19983 | 8.0291 | 1.4547 | 93.1044 | 1.0729 | 61.4709 | 61.4709 | 6.2208e-07 | 95.107 | 80.1903 | 1.3996 | -2 | 2.2754 | --- | --- | 1.742 | 6.4015 | 0.32917 | 0.7437 | 2.0687 | -0.32671 | 1.0704 | 0.55456 | -17.5011 | -15.6041 | 8.0604 | -0.19983 | 8.0291 | 1.4547
| 56 | 1.4223 | 81.49 | -2.0462 | 2.3117 | -2.0396e-06 | 1.5894e-06 | 1.7193 | 6.3595 | 0.33268 | 0.75425 | 2.0547 | -0.33533 | 1.0896 | 0.56164 | -17.1301 | -15.3325 | 8.0604 | -0.19983 | 8.0838 | 1.4293 | 94.6084 | 1.0869 | 62.2769 | 62.2769 | 6.1803e-07 | 94.0588 | 81.4901 | 1.4223 | -2.0462 | 2.3117 | --- | --- | 1.7193 | 6.3595 | 0.33268 | 0.75425 | 2.0547 | -0.33533 | 1.0896 | 0.56164 | -17.1301 | -15.3325 | 8.0604 | -0.19983 | 8.0838 | 1.4293
| 57 | 1.445 | 82.7898 | -2.0925 | 2.3475 | -2.0406e-06 | 1.5682e-06 | 1.6966 | 6.317 | 0.3361 | 0.76481 | 2.0407 | -0.34405 | 1.1089 | 0.5687 | -16.7653 | -15.0675 | 8.0604 | -0.19983 | 8.1384 | 1.404 | 96.1166 | 1.1009 | 63.0775 | 63.0775 | 6.1378e-07 | 93.0629 | 82.7899 | 1.445 | -2.0925 | 2.3475 | --- | --- | 1.6966 | 6.317 | 0.3361 | 0.76481 | 2.0407 | -0.34405 | 1.1089 | 0.5687 | -16.7653 | -15.0674 | 8.0604 | -0.19983 | 8.1384 | 1.404
| 58 | 1.4676 | 84.0896 | -2.1388 | 2.3828 | -2.0403e-06 | 1.5473e-06 | 1.674 | 6.2742 | 0.33941 | 0.77538 | 2.0268 | -0.35286 | 1.1282 | 0.57571 | -16.4063 | -14.8085 | 8.0604 | -0.19983 | 8.1929 | 1.3789 | 97.629 | 1.1148 | 63.8724 | 63.8724 | 6.0934e-07 | 92.1242 | 84.0897 | 1.4676 | -2.1388 | 2.3828 | --- | --- | 1.674 | 6.2742 | 0.33941 | 0.77538 | 2.0268 | -0.35286 | 1.1282 | 0.57571 | -16.4063 | -14.8085 | 8.0604 | -0.19983 | 8.193 | 1.3789
| 59 | 1.4903 | 85.3894 | -2.1851 | 2.4177 | -2.0385e-06 | 1.5267e-06 | 1.6513 | 6.2309 | 0.3426 | 0.78595 | 2.013 | -0.36177 | 1.1477 | 0.5827 | -16.0527 | -14.5554 | 8.0604 | -0.19983 | 8.2474 | 1.3538 | 99.1458 | 1.1286 | 64.6614 | 64.6614 | 6.0468e-07 | 91.2481 | 85.3895 | 1.4903 | -2.1851 | 2.4177 | --- | --- | 1.6513 | 6.2309 | 0.3426 | 0.78595 | 2.013 | -0.36177 | 1.1477 | 0.5827 | -16.0526 | -14.5554 | 8.0604 | -0.19983 | 8.2474 | 1.3538
| 60 | 1.513 | 86.6892 | -2.2313 | 2.4521 | -2.0353e-06 | 1.5065e-06 | 1.6286 | 6.1873 | 0.34568 | 0.79653 | 1.9994 | -0.3708 | 1.1673 | 0.58964 | -15.7041 | -14.3077 | 8.0604 | -0.19983 | 8.3017 | 1.3287 | 100.667 | 1.1422 | 65.4442 | 65.4442 | 5.9983e-07 | 90.4399 | 86.6893 | 1.513 | -2.2313 | 2.4521 | --- | --- | 1.6286 | 6.1873 | 0.34568 | 0.79653 | 1.9994 | -0.3708 | 1.1673 | 0.58964 | -15.7041 | -14.3077 | 8.0604 | -0.19983 | 8.3017 | 1.3287
| 61 | 1.5357 | 87.989 | -2.2774 | 2.486 | -2.0307e-06 | 1.4868e-06 | 1.6059 | 6.1433 | 0.34865 | 0.80712 | 1.9858 | -0.37993 | 1.1871 | 0.59655 | -15.3604 | -14.065 | 8.0604 | -0.19983 | 8.3558 | 1.3038 | 102.1926 | 1.1558 | 66.2206 | 66.2206 | 5.9475e-07 | 89.7057 | 87.9891 | 1.5357 | -2.2774 | 2.486 | --- | --- | 1.6059 | 6.1433 | 0.34865 | 0.80712 | 1.9858 | -0.37993 | 1.1871 | 0.59655 | -15.3604 | -14.065 | 8.0604 | -0.19983 | 8.3558 | 1.3038
| 62 | 1.5584 | 89.2888 | -2.3234 | 2.5195 | -2.0247e-06 | 1.4675e-06 | 1.5832 | 6.0989 | 0.35149 | 0.81771 | 1.9724 | -0.38918 | 1.2069 | 0.60341 | -15.0213 | -13.8272 | 8.0604 | -0.19983 | 8.4097 | 1.2789 | 103.7229 | 1.1692 | 66.9903 | 66.9903 | 5.8946e-07 | 89.0516 | 89.2889 | 1.5584 | -2.3234 | 2.5195 | --- | --- | 1.5832 | 6.0989 | 0.35149 | 0.81771 | 1.9724 | -0.38918 | 1.2069 | 0.60341 | -15.0212 | -13.8272 | 8.0604 | -0.19983 | 8.4097 | 1.2789
| 63 | 1.5811 | 90.5886 | -2.3692 | 2.5526 | -2.0172e-06 | 1.4488e-06 | 1.5605 | 6.0543 | 0.35421 | 0.82831 | 1.9591 | -0.39856 | 1.2269 | 0.61023 | -14.6865 | -13.594 | 8.0604 | -0.19983 | 8.4634 | 1.2541 | 105.2578 | 1.1825 | 67.7529 | 67.7529 | 5.8395e-07 | 88.4843 | 90.5887 | 1.5811 | -2.3692 | 2.5526 | --- | --- | 1.5605 | 6.0543 | 0.35421 | 0.82831 | 1.9591 | -0.39856 | 1.2269 | 0.61023 | -14.6865 | -13.594 | 8.0604 | -0.19983 | 8.4634 | 1.2541
| 64 | 1.6038 | 91.8884 | -2.4149 | 2.5853 | -2.0082e-06 | 1.4307e-06 | 1.5378 | 6.0093 | 0.35679 | 0.8389 | 1.9459 | -0.40806 | 1.247 | 0.61701 | -14.356 | -13.3651 | 8.0604 | -0.19983 | 8.5168 | 1.2294 | 106.7975 | 1.1957 | 68.5082 | 68.5082 | 5.7821e-07 | 88.011 | 91.8885 | 1.6038 | -2.4149 | 2.5853 | --- | --- | 1.5378 | 6.0092 | 0.35679 | 0.8389 | 1.9459 | -0.40806 | 1.247 | 0.61701 | -14.356 | -13.3651 | 8.0604 | -0.19983 | 8.5168 | 1.2294
| 65 | 1.6264 | 93.1882 | -2.4603 | 2.6175 | -1.9977e-06 | 1.4132e-06 | 1.5152 | 5.9639 | 0.35925 | 0.84949 | 1.9328 | -0.4177 | 1.2672 | 0.62373 | -14.0295 | -13.1403 | 8.0604 | -0.19983 | 8.5699 | 1.2048 | 108.342 | 1.2087 | 69.2559 | 69.2559 | 5.7224e-07 | 87.6391 | 93.1883 | 1.6264 | -2.4604 | 2.6175 | --- | --- | 1.5152 | 5.9639 | 0.35925 | 0.84949 | 1.9328 | -0.4177 | 1.2672 | 0.62373 | -14.0295 | -13.1403 | 8.0604 | -0.19983 | 8.5699 | 1.2048
| 66 | 1.6491 | 94.488 | -2.5055 | 2.6494 | -1.9857e-06 | 1.3964e-06 | 1.4925 | 5.9183 | 0.36157 | 0.86009 | 1.9199 | -0.42747 | 1.2876 | 0.63041 | -13.707 | -12.9196 | 8.0604 | -0.19983 | 8.6227 | 1.1802 | 109.8916 | 1.2217 | 69.9957 | 69.9957 | 5.6603e-07 | 87.3771 | 94.4881 | 1.6491 | -2.5055 | 2.6494 | --- | --- | 1.4925 | 5.9183 | 0.36157 | 0.86009 | 1.9199 | -0.42747 | 1.2876 | 0.63041 | -13.707 | -12.9196 | 8.0604 | -0.19983 | 8.6227 | 1.1802
| 67 | 1.6718 | 95.7878 | -2.5504 | 2.6809 | -1.9721e-06 | 1.3804e-06 | 1.4698 | 5.8725 | 0.36375 | 0.87068 | 1.9072 | -0.43739 | 1.3081 | 0.63704 | -13.3882 | -12.7027 | 8.0604 | -0.19983 | 8.6751 | 1.1556 | 111.4462 | 1.2344 | 70.7272 | 70.7272 | 5.5957e-07 | 87.2337 | 95.7879 | 1.6718 | -2.5504 | 2.6809 | --- | --- | 1.4698 | 5.8725 | 0.36375 | 0.87068 | 1.9072 | -0.43739 | 1.3081 | 0.63704 | -13.3882 | -12.7027 | 8.0604 | -0.19983 | 8.6751 | 1.1556
| 68 | 1.6945 | 97.0876 | -2.595 | 2.712 | -1.957e-06 | 1.3652e-06 | 1.4471 | 5.8263 | 0.36578 | 0.88126 | 1.8946 | -0.44746 | 1.3287 | 0.64361 | -13.0732 | -12.4895 | 8.0604 | -0.19983 | 8.7271 | 1.1311 | 113.0061 | 1.247 | 71.4502 | 71.4502 | 5.5286e-07 | 87.2187 | 97.0877 | 1.6945 | -2.595 | 2.712 | --- | --- | 1.4471 | 5.8263 | 0.36578 | 0.88126 | 1.8946 | -0.44746 | 1.3287 | 0.64361 | -13.0732 | -12.4895 | 8.0604 | -0.19983 | 8.7271 | 1.1311
| 69 | 1.7172 | 98.3874 | -2.6392 | 2.7428 | -1.9403e-06 | 1.3508e-06 | 1.4244 | 5.78 | 0.36767 | 0.89184 | 1.8821 | -0.45768 | 1.3495 | 0.65013 | -12.7618 | -12.2798 | 8.0604 | -0.19983 | 8.7787 | 1.1066 | 114.5713 | 1.2595 | 72.1644 | 72.1644 | 5.4589e-07 | 87.3424 | 98.3875 | 1.7172 | -2.6392 | 2.7428 | --- | --- | 1.4244 | 5.78 | 0.36767 | 0.89184 | 1.8821 | -0.45768 | 1.3495 | 0.65013 | -12.7618 | -12.2798 | 8.0604 | -0.19983 | 8.7787 | 1.1066
| 70 | 1.7399 | 99.6872 | -2.683 | 2.7733 | -1.922e-06 | 1.3373e-06 | 1.4017 | 5.7334 | 0.3694 | 0.90241 | 1.8698 | -0.46806 | 1.3705 | 0.65659 | -12.454 | -12.0736 | 8.0604 | -0.19983 | 8.8299 | 1.0822 | 116.142 | 1.2718 | 72.8692 | 72.8692 | 5.3866e-07 | 87.6164 | 99.6873 | 1.7399 | -2.683 | 2.7733 | --- | --- | 1.4017 | 5.7334 | 0.3694 | 0.90241 | 1.8698 | -0.46806 | 1.3705 | 0.65659 | -12.454 | -12.0736 | 8.0604 | -0.19983 | 8.8299 | 1.0822
| 71 | 1.7626 | 100.987 | -2.7264 | 2.8035 | -1.902e-06 | 1.3248e-06 | 1.379 | 5.6866 | 0.37097 | 0.91297 | 1.8576 | -0.47861 | 1.3916 | 0.66299 | -12.1497 | -11.8708 | 8.0604 | -0.19983 | 8.8805 | 1.0578 | 117.7183 | 1.2839 | 73.5645 | 73.5645 | 5.3115e-07 | 88.0532 | 100.9871 | 1.7626 | -2.7264 | 2.8035 | --- | --- | 1.379 | 5.6866 | 0.37097 | 0.91297 | 1.8576 | -0.47861 | 1.3916 | 0.66299 | -12.1497 | -11.8708 | 8.0604 | -0.19983 | 8.8805 | 1.0578
| 72 | 1.7852 | 102.2868 | -2.7693 | 2.8334 | -1.8804e-06 | 1.3133e-06 | 1.3564 | 5.6396 | 0.37238 | 0.92352 | 1.8457 | -0.48934 | 1.4129 | 0.66933 | -11.8488 | -11.6713 | 8.0604 | -0.19983 | 8.9307 | 1.0335 | 119.3004 | 1.2959 | 74.2499 | 74.2499 | 5.2337e-07 | 88.6666 | 102.2869 | 1.7852 | -2.7693 | 2.8334 | --- | --- | 1.3564 | 5.6396 | 0.37238 | 0.92352 | 1.8457 | -0.48934 | 1.4129 | 0.66933 | -11.8488 | -11.6713 | 8.0604 | -0.19983 | 8.9307 | 1.0335
| 73 | 1.8079 | 103.5866 | -2.8117 | 2.8631 | -1.8571e-06 | 1.3028e-06 | 1.3337 | 5.5925 | 0.37363 | 0.93406 | 1.8339 | -0.50024 | 1.4343 | 0.6756 | -11.5514 | -11.475 | 8.0604 | -0.19983 | 8.9803 | 1.0092 | 120.8883 | 1.3077 | 74.925 | 74.925 | 5.1529e-07 | 89.4718 | 103.5867 | 1.8079 | -2.8117 | 2.8631 | --- | --- | 1.3337 | 5.5925 | 0.37363 | 0.93406 | 1.8339 | -0.50024 | 1.4343 | 0.6756 | -11.5514 | -11.475 | 8.0604 | -0.19983 | 8.9803 | 1.0092
| 74 | 1.8306 | 104.8864 | -2.8536 | 2.8926 | -1.8321e-06 | 1.2934e-06 | 1.311 | 5.5452 | 0.3747 | 0.94458 | 1.8223 | -0.51133 | 1.4559 | 0.68181 | -11.2574 | -11.2819 | 8.0604 | -0.19983 | 9.0294 | 0.98488 | 122.4823 | 1.3193 | 75.5893 | 75.5893 | 5.0692e-07 | 90.4857 | 104.8865 | 1.8306 | -2.8536 | 2.8926 | --- | --- | 1.311 | 5.5452 | 0.3747 | 0.94458 | 1.8223 | -0.51133 | 1.4559 | 0.68181 | -11.2574 | -11.2819 | 8.0604 | -0.19983 | 9.0294 | 0.98488
| 75 | 1.8533 | 106.1862 | -2.8948 | 2.9218 | -1.8054e-06 | 1.2852e-06 | 1.2883 | 5.4979 | 0.37559 | 0.95509 | 1.8109 | -0.52261 | 1.4777 | 0.68794 | -10.9668 | -11.0919 | 8.0604 | -0.19983 | 9.0779 | 0.9606 | 124.0825 | 1.3307 | 76.2426 | 76.2426 | 4.9824e-07 | 91.727 | 106.1863 | 1.8533 | -2.8948 | 2.9218 | --- | --- | 1.2883 | 5.4979 | 0.37559 | 0.95509 | 1.8109 | -0.52262 | 1.4777 | 0.68795 | -10.9668 | -11.0918 | 8.0604 | -0.19983 | 9.0779 | 0.9606
| 76 | 1.876 | 107.486 | -2.9355 | 2.9509 | -1.7769e-06 | 1.2781e-06 | 1.2656 | 5.4504 | 0.37631 | 0.96558 | 1.7997 | -0.5341 | 1.4997 | 0.69401 | -10.6796 | -10.9049 | 8.0604 | -0.19983 | 9.1257 | 0.93633 | 125.6891 | 1.3419 | 76.8844 | 76.8844 | 4.8924e-07 | 93.2167 | 107.4861 | 1.876 | -2.9355 | 2.9509 | --- | --- | 1.2656 | 5.4504 | 0.37631 | 0.96558 | 1.7997 | -0.5341 | 1.4997 | 0.69401 | -10.6796 | -10.9049 | 8.0604 | -0.19983 | 9.1257 | 0.93633
| 77 | 1.8987 | 108.7858 | -2.9754 | 2.9798 | -1.7466e-06 | 1.2723e-06 | 1.2429 | 5.4028 | 0.37684 | 0.97604 | 1.7887 | -0.54579 | 1.5218 | 0.70001 | -10.3957 | -10.721 | 8.0604 | -0.19983 | 9.1729 | 0.91207 | 127.3022 | 1.3529 | 77.5143 | 77.5143 | 4.7993e-07 | 94.9784 | 108.7859 | 1.8987 | -2.9754 | 2.9798 | --- | --- | 1.2429 | 5.4028 | 0.37684 | 0.97604 | 1.7887 | -0.54579 | 1.5218 | 0.70001 | -10.3957 | -10.721 | 8.0604 | -0.19983 | 9.1729 | 0.91207
| 78 | 1.9214 | 110.0856 | -3.0147 | 3.0086 | -1.7144e-06 | 1.2677e-06 | 1.2202 | 5.3552 | 0.37717 | 0.98649 | 1.7779 | -0.5577 | 1.5442 | 0.70593 | -10.1152 | -10.54 | 8.0604 | -0.19983 | 9.2194 | 0.88781 | 128.922 | 1.3637 | 78.1319 | 78.1319 | 4.7027e-07 | 97.0387 | 110.0857 | 1.9214 | -3.0147 | 3.0086 | --- | --- | 1.2202 | 5.3552 | 0.37717 | 0.98649 | 1.7779 | -0.5577 | 1.5442 | 0.70593 | -10.1152 | -10.54 | 8.0604 | -0.19983 | 9.2194 | 0.88781
| 79 | 1.944 | 111.3854 | -3.0532 | 3.0373 | -1.6804e-06 | 1.2645e-06 | 1.1976 | 5.3076 | 0.37731 | 0.99691 | 1.7674 | -0.56983 | 1.5667 | 0.71177 | -9.8381 | -10.3621 | 8.0604 | -0.19983 | 9.2652 | 0.86355 | 130.5487 | 1.3742 | 78.7367 | 78.7367 | 4.6028e-07 | 99.4276 | 111.3855 | 1.944 | -3.0532 | 3.0373 | --- | --- | 1.1975 | 5.3076 | 0.37731 | 0.99691 | 1.7674 | -0.56983 | 1.5667 | 0.71177 | -9.8381 | -10.3621 | 8.0604 | -0.19983 | 9.2652 | 0.86355
| 80 | 1.9667 | 112.6852 | -3.0909 | 3.066 | -1.6445e-06 | 1.2625e-06 | 1.1749 | 5.26 | 0.37724 | 1.0073 | 1.7571 | -0.58219 | 1.5895 | 0.71753 | -9.5644 | -10.1871 | 8.0604 | -0.19983 | 9.3102 | 0.83929 | 132.1824 | 1.3845 | 79.3283 | 79.3283 | 4.4993e-07 | 102.1794 | 112.6853 | 1.9667 | -3.0909 | 3.066 | --- | --- | 1.1749 | 5.26 | 0.37724 | 1.0073 | 1.7571 | -0.58219 | 1.5895 | 0.71753 | -9.5644 | -10.1871 | 8.0604 | -0.19983 | 9.3102 | 0.83929
| 81 | 1.9894 | 113.985 | -3.1278 | 3.0946 | -1.6067e-06 | 1.262e-06 | 1.1522 | 5.2123 | 0.37697 | 1.0177 | 1.747 | -0.59479 | 1.6124 | 0.72321 | -9.2941 | -10.0151 | 8.0604 | -0.19983 | 9.3545 | 0.81501 | 133.8234 | 1.3946 | 79.9062 | 79.9062 | 4.3922e-07 | 105.3335 | 113.9851 | 1.9894 | -3.1278 | 3.0946 | --- | --- | 1.1522 | 5.2123 | 0.37697 | 1.0177 | 1.747 | -0.59479 | 1.6124 | 0.72321 | -9.2941 | -10.0151 | 8.0604 | -0.19983 | 9.3545 | 0.81501
| 82 | 2.0121 | 115.2848 | -3.1638 | 3.1233 | -1.5668e-06 | 1.2629e-06 | 1.1295 | 5.1648 | 0.37648 | 1.028 | 1.7371 | -0.60764 | 1.6356 | 0.72881 | -9.0273 | -9.846 | 8.0604 | -0.19983 | 9.398 | 0.79072 | 135.4718 | 1.4045 | 80.4699 | 80.4699 | 4.2814e-07 | 108.935 | 115.2849 | 2.0121 | -3.1638 | 3.1233 | --- | --- | 1.1295 | 5.1648 | 0.37648 | 1.028 | 1.7371 | -0.60764 | 1.6356 | 0.72881 | -9.0273 | -9.846 | 8.0604 | -0.19983 | 9.398 | 0.79071
| 83 | 2.0348 | 116.5846 | -3.1989 | 3.1519 | -1.525e-06 | 1.2653e-06 | 1.1068 | 5.1173 | 0.37577 | 1.0383 | 1.7275 | -0.62074 | 1.659 | 0.73432 | -8.7639 | -9.6798 | 8.0604 | -0.19983 | 9.4406 | 0.7664 | 137.1278 | 1.414 | 81.019 | 81.019 | 4.1667e-07 | 113.0365 | 116.5847 | 2.0348 | -3.1989 | 3.1519 | --- | --- | 1.1068 | 5.1173 | 0.37577 | 1.0383 | 1.7275 | -0.62074 | 1.659 | 0.73432 | -8.7638 | -9.6798 | 8.0604 | -0.19983 | 9.4406 | 0.7664
| 84 | 2.0575 | 117.8844 | -3.233 | 3.1807 | -1.4811e-06 | 1.2691e-06 | 1.0841 | 5.0699 | 0.37484 | 1.0485 | 1.7182 | -0.6341 | 1.6826 | 0.73974 | -8.5039 | -9.5166 | 8.0604 | -0.19983 | 9.4823 | 0.74206 | 138.7917 | 1.4234 | 81.5529 | 81.5529 | 4.0481e-07 | 117.6992 | 117.8845 | 2.0575 | -3.233 | 3.1807 | --- | --- | 1.0841 | 5.0699 | 0.37484 | 1.0485 | 1.7182 | -0.6341 | 1.6826 | 0.73974 | -8.5039 | -9.5166 | 8.0604 | -0.19983 | 9.4823 | 0.74206
| 85 | 2.0802 | 119.1842 | -3.2661 | 3.2095 | -1.4352e-06 | 1.2745e-06 | 1.0614 | 5.0226 | 0.37367 | 1.0587 | 1.7092 | -0.64774 | 1.7065 | 0.74507 | -8.2474 | -9.3563 | 8.0604 | -0.19983 | 9.5232 | 0.71768 | 140.4636 | 1.4324 | 82.0712 | 82.0712 | 3.9255e-07 | 122.9951 | 119.1843 | 2.0802 | -3.2661 | 3.2095 | --- | --- | 1.0614 | 5.0226 | 0.37367 | 1.0587 | 1.7092 | -0.64775 | 1.7065 | 0.74507 | -8.2474 | -9.3563 | 8.0604 | -0.19983 | 9.5232 | 0.71768
| 86 | 2.1028 | 120.484 | -3.2981 | 3.2385 | -1.3871e-06 | 1.2813e-06 | 1.0388 | 4.9755 | 0.37227 | 1.0689 | 1.7004 | -0.66167 | 1.7306 | 0.7503 | -7.9945 | -9.199 | 8.0604 | -0.19983 | 9.5631 | 0.69327 | 142.1437 | 1.4412 | 82.5732 | 82.5732 | 3.7987e-07 | 129.0093 | 120.4841 | 2.1028 | -3.2981 | 3.2385 | --- | --- | 1.0387 | 4.9755 | 0.37227 | 1.0689 | 1.7004 | -0.66167 | 1.7306 | 0.7503 | -7.9945 | -9.199 | 8.0604 | -0.19983 | 9.5631 | 0.69327
| 87 | 2.1255 | 121.7838 | -3.329 | 3.2677 | -1.3368e-06 | 1.2897e-06 | 1.0161 | 4.9285 | 0.37062 | 1.079 | 1.6919 | -0.67588 | 1.7549 | 0.75544 | -7.7451 | -9.0446 | 8.0604 | -0.19983 | 9.6021 | 0.66882 | 143.8323 | 1.4496 | 83.0585 | 83.0585 | 3.6677e-07 | 135.8436 | 121.7839 | 2.1255 | -3.329 | 3.2677 | --- | --- | 1.0161 | 4.9285 | 0.37062 | 1.079 | 1.6919 | -0.67589 | 1.7549 | 0.75544 | -7.7451 | -9.0446 | 8.0604 | -0.19983 | 9.6021 | 0.66882
| 88 | 2.1482 | 123.0836 | -3.3587 | 3.2971 | -1.2842e-06 | 1.2996e-06 | 0.99338 | 4.8818 | 0.36873 | 1.0891 | 1.6838 | -0.6904 | 1.7795 | 0.76048 | -7.4993 | -8.8933 | 8.0604 | -0.19983 | 9.6401 | 0.64432 | 145.5295 | 1.4578 | 83.5265 | 83.5265 | 3.5323e-07 | 143.6206 | 123.0837 | 2.1482 | -3.3587 | 3.2971 | --- | --- | 0.99338 | 4.8818 | 0.36873 | 1.0891 | 1.6838 | -0.6904 | 1.7795 | 0.76048 | -7.4993 | -8.8933 | 8.0604 | -0.19983 | 9.6401 | 0.64432
| 89 | 2.1709 | 124.3834 | -3.3872 | 3.3267 | -1.2295e-06 | 1.3111e-06 | 0.97069 | 4.8353 | 0.36658 | 1.0991 | 1.6759 | -0.70523 | 1.8043 | 0.76542 | -7.257 | -8.7449 | 8.0604 | -0.19983 | 9.677 | 0.61976 | 147.2355 | 1.4657 | 83.9765 | 83.9765 | 3.3924e-07 | 152.4894 | 124.3835 | 2.1709 | -3.3872 | 3.3267 | --- | --- | 0.97069 | 4.8353 | 0.36658 | 1.0991 | 1.6759 | -0.70523 | 1.8043 | 0.76542 | -7.257 | -8.7449 | 8.0604 | -0.19983 | 9.677 | 0.61976
| 90 | 2.1936 | 125.6832 | -3.4145 | 3.3566 | -1.1724e-06 | 1.3242e-06 | 0.94801 | 4.7891 | 0.36416 | 1.109 | 1.6684 | -0.72039 | 1.8294 | 0.77026 | -7.0184 | -8.5995 | 8.0604 | -0.19983 | 9.7129 | 0.59515 | 148.9507 | 1.4732 | 84.4082 | 84.4082 | 3.248e-07 | 162.6335 | 125.6833 | 2.1936 | -3.4145 | 3.3566 | --- | --- | 0.94801 | 4.7891 | 0.36416 | 1.109 | 1.6684 | -0.72039 | 1.8294 | 0.77026 | -7.0184 | -8.5995 | 8.0604 | -0.19983 | 9.7129 | 0.59515
| 91 | 2.2163 | 126.983 | -3.4404 | 3.3868 | -1.1129e-06 | 1.3388e-06 | 0.92532 | 4.7432 | 0.36149 | 1.1189 | 1.6612 | -0.73587 | 1.8548 | 0.77499 | -6.7834 | -8.4572 | 8.0604 | -0.19983 | 9.7477 | 0.57048 | 150.6751 | 1.4804 | 84.8207 | 84.8207 | 3.0989e-07 | 174.2813 | 126.9831 | 2.2163 | -3.4404 | 3.3868 | --- | --- | 0.92532 | 4.7432 | 0.36149 | 1.1189 | 1.6612 | -0.73587 | 1.8548 | 0.77499 | -6.7834 | -8.4572 | 8.0604 | -0.19983 | 9.7477 | 0.57048
| 92 | 2.239 | 128.2828 | -3.4649 | 3.4173 | -1.051e-06 | 1.3549e-06 | 0.90264 | 4.6977 | 0.35853 | 1.1287 | 1.6543 | -0.7517 | 1.8804 | 0.77962 | -6.5521 | -8.3179 | 8.0604 | -0.19983 | 9.7813 | 0.54574 | 152.4091 | 1.4873 | 85.2135 | 85.2135 | 2.9451e-07 | 187.7206 | 128.2829 | 2.239 | -3.4649 | 3.4173 | --- | --- | 0.90263 | 4.6977 | 0.35853 | 1.1287 | 1.6543 | -0.7517 | 1.8804 | 0.77962 | -6.5521 | -8.3179 | 8.0604 | -0.19983 | 9.7813 | 0.54573
| 93 | 2.2616 | 129.5826 | -3.4881 | 3.4482 | -9.8667e-07 | 1.3725e-06 | 0.87995 | 4.6525 | 0.3553 | 1.1385 | 1.6478 | -0.76788 | 1.9063 | 0.78413 | -6.3244 | -8.1816 | 8.0604 | -0.19983 | 9.8138 | 0.52092 | 154.1528 | 1.4938 | 85.5861 | 85.5861 | 2.7865e-07 | 203.3202 | 129.5827 | 2.2616 | -3.4881 | 3.4482 | --- | --- | 0.87995 | 4.6525 | 0.3553 | 1.1385 | 1.6478 | -0.76788 | 1.9063 | 0.78413 | -6.3244 | -8.1816 | 8.0604 | -0.19983 | 9.8138 | 0.52092
| 94 | 2.2843 | 130.8824 | -3.5097 | 3.4796 | -9.1983e-07 | 1.3916e-06 | 0.85726 | 4.6077 | 0.35179 | 1.1481 | 1.6417 | -0.78443 | 1.9325 | 0.78854 | -6.1005 | -8.0485 | 8.0604 | -0.19983 | 9.8451 | 0.49602 | 155.9064 | 1.4999 | 85.9377 | 85.9377 | 2.623e-07 | 221.5601 | 130.8825 | 2.2843 | -3.5097 | 3.4796 | --- | --- | 0.85726 | 4.6077 | 0.35179 | 1.1481 | 1.6417 | -0.78443 | 1.9325 | 0.78854 | -6.1004 | -8.0485 | 8.0604 | -0.19983 | 9.8451 | 0.49602
| 95 | 2.307 | 132.1822 | -3.5298 | 3.5114 | -8.5044e-07 | 1.4121e-06 | 0.83458 | 4.5634 | 0.34798 | 1.1577 | 1.6359 | -0.80136 | 1.959 | 0.79283 | -5.8802 | -7.9185 | 8.0604 | -0.19983 | 9.8752 | 0.47105 | 157.6702 | 1.5057 | 86.2677 | 86.2677 | 2.4544e-07 | 243.0776 | 132.1823 | 2.307 | -3.5298 | 3.5114 | --- | --- | 0.83458 | 4.5634 | 0.34798 | 1.1577 | 1.6359 | -0.80136 | 1.959 | 0.79283 | -5.8802 | -7.9185 | 8.0604 | -0.19983 | 9.8752 | 0.47104
| 96 | 2.3297 | 133.482 | -3.5483 | 3.5437 | -7.7847e-07 | 1.434e-06 | 0.81189 | 4.5195 | 0.34388 | 1.1671 | 1.6306 | -0.81867 | 1.9858 | 0.79701 | -5.6637 | -7.7917 | 8.0604 | -0.19983 | 9.9039 | 0.44598 | 159.4443 | 1.511 | 86.5755 | 86.5755 | 2.2809e-07 | 268.737 | 133.4821 | 2.3297 | -3.5483 | 3.5437 | --- | --- | 0.81189 | 4.5195 | 0.34388 | 1.1671 | 1.6306 | -0.81867 | 1.9858 | 0.79701 | -5.6637 | -7.7917 | 8.0604 | -0.19983 | 9.9039 | 0.44598
| 97 | 2.3524 | 134.7818 | -3.5651 | 3.5765 | -7.0387e-07 | 1.4572e-06 | 0.78921 | 4.4762 | 0.33948 | 1.1765 | 1.6256 | -0.83639 | 2.0129 | 0.80107 | -5.4509 | -7.6681 | 8.0604 | -0.19983 | 9.9314 | 0.42081 | 161.229 | 1.516 | 86.8605 | 86.8605 | 2.1023e-07 | 299.7425 | 134.7819 | 2.3524 | -3.5651 | 3.5765 | --- | --- | 0.78921 | 4.4762 | 0.33948 | 1.1765 | 1.6256 | -0.83639 | 2.0129 | 0.80107 | -5.4509 | -7.6681 | 8.0604 | -0.19983 | 9.9314 | 0.42081
| 98 | 2.3751 | 136.0816 | -3.5802 | 3.6098 | -6.2661e-07 | 1.4816e-06 | 0.76652 | 4.4334 | 0.33477 | 1.1858 | 1.621 | -0.85451 | 2.0403 | 0.80501 | -5.2419 | -7.5477 | 8.0604 | -0.19983 | 9.9575 | 0.39555 | 163.0244 | 1.5206 | 87.1218 | 87.1218 | 1.9185e-07 | 337.8223 | 136.0817 | 2.3751 | -3.5802 | 3.6098 | --- | --- | 0.76652 | 4.4334 | 0.33477 | 1.1858 | 1.621 | -0.85451 | 2.0403 | 0.80502 | -5.2419 | -7.5476 | 8.0604 | -0.19983 | 9.9575 | 0.39555
| 99 | 2.3978 | 137.3814 | -3.5935 | 3.6437 | -5.4666e-07 | 1.5071e-06 | 0.74383 | 4.3913 | 0.32976 | 1.1949 | 1.6169 | -0.87306 | 2.068 | 0.80884 | -5.0366 | -7.4305 | 8.0604 | -0.19983 | 9.9823 | 0.37018 | 164.8308 | 1.5247 | 87.359 | 87.359 | 1.7296e-07 | 385.5507 | 137.3815 | 2.3978 | -3.5935 | 3.6437 | --- | --- | 0.74383 | 4.3913 | 0.32976 | 1.1949 | 1.6169 | -0.87306 | 2.068 | 0.80884 | -5.0366 | -7.4305 | 8.0604 | -0.19983 | 9.9823 | 0.37018
| 100 | 2.4204 | 138.6812 | -3.605 | 3.6782 | -4.6398e-07 | 1.5337e-06 | 0.72115 | 4.3497 | 0.32442 | 1.204 | 1.6132 | -0.89204 | 2.096 | 0.81254 | -4.8351 | -7.3166 | 8.0604 | -0.19983 | 10.0056 | 0.34471 | 166.6482 | 1.5284 | 0 | #N/A | #N/A | #N/A | 0 | 2.4204 | -3.605 | 3.6782 | --- | --- | 0.72115 | 4.3497 | 0.32442 | 1.204 | 1.6132 | -0.89204 | 2.096 | 0.81254 | -4.8351 | -7.3166 | 8.0604 | -0.19983 | 10.0056 | 0.34471
| 101 | 2.4431 | 139.981 | -3.6145 | 3.7133 | -3.7857e-07 | 1.5612e-06 | 0.69846 | 4.3088 | 0.31877 | 1.2129 | 1.6099 | -0.91146 | 2.1244 | 0.81612 | -4.6373 | -7.206 | 8.0604 | -0.19983 | 10.0274 | 0.31912 | 168.4769 | 1.5317 | 0 | #N/A | #N/A | #N/A | 0 | 2.4431 | -3.6145 | 3.7133 | --- | --- | 0.69846 | 4.3088 | 0.31877 | 1.2129 | 1.6099 | -0.91147 | 2.1244 | 0.81612 | -4.6373 | -7.206 | 8.0604 | -0.19983 | 10.0274 | 0.31912
|  | Crank | Crank | [19 empty] | Rocker |  | Rocker |  |  | Crank
|  | Radians | Degrees | [19 empty] | Radians |  | Degrees |  |  | Angle

## Formulas
Linkage motions | Start | [19 empty] | Finish
omega (0 - 180 degrees) | 10 | 16.5 | 22.999 | 29.498 | 35.997 | 42.496 | 48.995 | 55.494 | 61.993 | 68.492 | 74.991 | 81.49 | 87.989 | 94.488 | 100.987 | 107.486 | 113.985 | 120.484 | 126.983 | 133.482 | 140
front bar angle | 18.1109 | 21.1859 | 24.7199 | 28.5787 | 32.6539 | 36.8639 | 41.1478 | 45.4589 | 49.759 | 54.0156 | 58.1982 | 62.2769 | 66.2206 | 69.9957 | 73.5645 | 76.8844 | 79.9062 | 82.5732 | 84.8207 | 86.5755 | #N/A
x | -0.28637 | -0.3365 | -0.4145 | -0.51949 | -0.64968 | -0.80277 | -0.97624 | -1.1673 | -1.3731 | -1.5904 | -1.816 | -2.0462 | -2.2774 | -2.5055 | -2.7264 | -2.9355 | -3.1278 | -3.2981 | -3.4404 | -3.5483 | -3.6145
y | 0.055293 | 0.18768 | 0.36599 | 0.5743 | 0.79976 | 1.0327 | 1.2662 | 1.4951 | 1.716 | 1.9265 | 2.1252 | 2.3117 | 2.486 | 2.6494 | 2.8035 | 2.9509 | 3.0946 | 3.2385 | 3.3868 | 3.5437 | 3.7133
polar rotated r | 0.29166 | 0.38531 | 0.55295 | 0.7744 | 1.0304 | 1.308 | 1.5988 | 1.8969 | 2.1978 | 2.4982 | 2.7954 | 3.0872 | 3.3715 | 3.6465 | 3.9106 | 4.1623 | 4.4 | 4.6223 | 4.8277 | 5.0148 | 5.182
polar rotated θ | 3.1254 | 2.8074 | 2.5928 | 2.4807 | 2.4276 | 2.4061 | 2.4021 | 2.4082 | 2.4202 | 2.4355 | 2.4524 | 2.4699 | 2.487 | 2.5028 | 2.5168 | 2.5281 | 2.5361 | 2.5398 | 2.5386 | 2.5314 | 2.5173
cartesian rotated x | -0.29162 | -0.36398 | -0.47176 | -0.61133 | -0.77869 | -0.96991 | -1.1813 | -1.4092 | -1.6502 | -1.9008 | -2.1574 | -2.4166 | -2.6745 | -2.9275 | -3.1718 | -3.4033 | -3.6177 | -3.8104 | -3.9763 | -4.1097 | -4.2044
cartesian rotated y | 0.0047236 | 0.12639 | 0.28845 | 0.47536 | 0.67479 | 0.87763 | 1.0774 | 1.2697 | 1.4515 | 1.6211 | 1.7776 | 1.9212 | 2.0528 | 2.174 | 2.2875 | 2.3963 | 2.5045 | 2.6166 | 2.7379 | 2.8737 | 3.0292
dx | -3.2038e-07 | -5.6501e-07 | -8.0879e-07 | -1.0398e-06 | -1.2523e-06 | -1.4434e-06 | -1.6111e-06 | -1.7538e-06 | -1.8698e-06 | -1.9573e-06 | -2.0145e-06 | -2.0396e-06 | -2.0307e-06 | -1.9857e-06 | -1.902e-06 | -1.7769e-06 | -1.6067e-06 | -1.3871e-06 | -1.1129e-06 | -7.7847e-07 | -3.7857e-07
dy | 9.1433e-07 | 1.3946e-06 | 1.7256e-06 | 1.9285e-06 | 2.0328e-06 | 2.0647e-06 | 2.0445e-06 | 1.9872e-06 | 1.9043e-06 | 1.8052e-06 | 1.6978e-06 | 1.5894e-06 | 1.4868e-06 | 1.3964e-06 | 1.3248e-06 | 1.2781e-06 | 1.262e-06 | 1.2813e-06 | 1.3388e-06 | 1.434e-06 | 1.5612e-06
Static Crank Torque | 40.5506 | 61.2165 | 74.8309 | 82.4929 | 85.6525 | 85.5709 | 83.2164 | 79.3161 | 74.4311 | 69.0167 | 63.4648 | 58.1311 | 53.3527 | 49.4578 | 46.7698 | 45.6057 | 46.2649 | 49.0067 | 54.0084 | 61.2963 | 70.6434
| As Entered |  |  |  | Converted to Polar & Rotated |  |  |  | Back to Cartesian Coordinates
| Start X | Start Y | End X | End Y | Start r | Start θ | End r | End θ | Start X | Start Y | End X | End Y |  | Rotation from Rise | [5 empty] | Front Bar Max Angle
Focus | -0.28637 | 0.055293 | -3.6145 | 3.7133 | 0.29166 | 3.1254 | 5.182 | 2.5173 | -0.29162 | 0.0047236 | -4.2044 | 3.0292 |  | Rise | 1
RR | -0.029193 | 1.6345 | -2.8512 | 5.1194 | 1.6348 | 1.7632 | 5.8599 | 2.2535 | -0.31259 | 1.6046 | -3.6969 | 4.5465 |  | Link | 5.7 |  |  |  |  | 87.359
C | 3.3266 | 1.088 | 0.13692 | 3.4973 | 3.5 | 0.49063 | 3.5 | 1.7062 | 3.0871 | 1.6491 | -0.47248 | 3.468 |  | Degrees | 10.0004
B | 7.7681 | 0.3647 | 4.0918 | 1.3504 | 7.7766 | 0.22145 | 4.3088 | 0.49331 | 7.5867 | 1.7081 | 3.7951 | 2.0404 |  | Rad | 0.17454
A | 5.7 | 0 | 5.7 | 0 | 5.7 | 0.17454 | 5.7 | 0.17454 | 5.6134 | 0.98983 | 5.6134 | 0.98983 |  | Fy (force) | 47.2707
D | 0 | 0 | 0 | 0 | 0 | 0 | 0 | 0 | 0 | 0 | 0 | 0 |  | Fx (force) | 8.3354
C (again) | 3.3266 | 1.088 | 0.13692 | 3.4973 | 3.5 | 0.49063 | 3.5 | 1.7062 | 3.0871 | 1.6491 | -0.47248 | 3.468
[5 empty] | Calculations in the spreadsheet are driven by the crank angle, which is translated into a rocker angle in 100 increments over the range of crank movement. Altering the crank start and/or end angles may slightly alter the reported rocker rotation maximum angle, which in turn alters the reported torque requirement for a powered rocker at the end of travel. Just a rounding error. | [8 empty] | Square Up the Plot |  | Active | TRUE
[14 empty] | Xmax | 7.7681 | Xmin | -3.6145
[14 empty] | Ymax | 5.1194 | Ymin | 0
[14 empty] | Xrange | 11.3826 | Yrange | 5.1194
[14 empty] | Xdot | 6.6244 | Ydot | 5.2
Formula is for crank, not rocker.
Rocker torque is like crank but divisor is delta (alpha2+alpha3)
"μ" is coefficient of friction -- not used here.
Note on Y25: Draw a point at (Xdot,Ydot) to square up the range boxes on the position chart. 'Active' s linked to checkbox above the linkage plot on the 'Main' tab.