## Instructions
Instructions: Run Amok Electric Hammer spreadsheet | Version 2.3
This spreadsheet calculates the mass and moment of inertia for an overhead hammer or axe rotary weapon made up of a bar handle plus head. Default settings assume that the weapon traverses a vertical arc of 180 degrees and that it starts and ends in a horizontal orientation. Results are approximate and should be used only as a design guide.
Fill in the blue information boxes on the 'Calculations' sheet as appropriate. Handle length should be set to the distance between the pivot point and the center of the hammer mass, ignoring any overhang on either end. Note that the calculations do not include the inertia of the motor armature, but do include a correction for gravity.
The spreadsheet calculates the kinetic energy, terminal speed, and approximate activation time for the weapon when powered by a specific PMDC electric motor and gear reduction. Conversions for english / metric units are provided in a 'conversions' table. The example numbers provided with the spreadsheet are for a generic RS-550 motor geared 38:1 actuating a 0.5 kilo hammer head attached to a 0.3 meter titanium handle.
Note: brushless motors are generally unsuitable for hammer actuation. They are not designed for prolonged use near stall and brushless controllers typically have a 'soft start' feature that reduces both starting torque and effective low-speed power.
Warning: electric hammer weapons are in general ineffective. A full spinner weapon of comparable mass and power might typically produce twenty times the impact energy of an overhead hammer. This spreadsheet is primarilly an exercise in weapon modeling and is not intended to encourage the construction of electric hammer weaponry.
Click on the 'Calculations' tab below to go to the main worksheet.

## Calculations
Combat Robot Electric Hammer: Moment of Inertia, Energy, and Actuation Speed Calculation - Version 2.3
Motor and Drive | No-Load Speed | 19300 | RPM | Material Densities | kg/m3 | Conversions
| Stall Torque | 0.48 | N-m | Steel: | 7800 | from | to
| Gear Reduction | 38 | to 1 | Titanium: | 4500 | oz-in: | N-m
| Range of Motion | 180 | Degrees | Aluminum: | 2760 | 68 | 0.47992
| Net Force at Stall | 0.44132 | N-m | Magnesuim: | 1770 | inches: | meters
|  |  |  | Carbon Fiber: | 1600 | 12 | 0.3048
Hammer Head | Mass | 0.5 | Kilos | Lexan: | 1200 | kilos: | pounds
| Moment of Inertia | 0.045 | KgM2 | Plywood: | 615 | 0.61 | 1.3448
Handle | Material Density | 4500 | kg/m3
| Effective Length | 0.3 | Meter
| Width | 0.02 | Meter
| Thickness | 4 | mm
| Moment of Inertia | 0.00324 | KgM2
| Mass | 0.108 | Kilos
Total | Moment of Inertia | 0.04824 | KgM2
| Mass | 0.608 | Kilos
90
Results | Target peak motor output is: 90 degrees
Actual peak motor output is: 90 degrees
Gear reduction is approximately correct
| Kinetic Energy: | 28.0972 | joules
| Time to Strike: | 0.15673 | second
| Terminal Speed: | 5.1033 | m/sec
Spreadsheet v.2.3 copyright 2010 and 2024 by Mark Joerger |  |  |  | Read energy and time on 180° rotation line at chart right.
Run Amok Combat Robotics

## Data Table (hidden)
| Time Constant | Max RPM | MOI
| 0.1534 | 507.8947 | 0.04824 | Hammer Calcs | [5 empty] | 1 KG exerts 9.8 newtons of force due to gravity.
|  |  |  | Degrees Increment | Degrees Cumulative | Joules | Seconds | Speed (m/sec) | % RPM | 0 | start degrees above horizontal
% RPM | Seconds | RPM | Joules | [6 empty] | 4.9 | newtons of hammer downforce due to gravity
0% | 0 | 0 | 0 | 0 | 0 | 0 | 0 | 0 | 0% | 0.3 | meter handle length
2% | 0.0030992 | 10.1579 | 0.027439 | 0.094443 | 0.094443 | 0.027439 | 0.0030992 | 0.15948 | 2% | 0.038684 | newton-meter motor torque reduction
4% | 0.0062623 | 20.3158 | 0.10975 | 0.28917 | 0.38362 | 0.10975 | 0.0062623 | 0.31896 | 4% | 0.44132 | adjusted motor torque (N-m)
6% | 0.0094919 | 30.4737 | 0.24695 | 0.4921 | 0.87572 | 0.24695 | 0.0094919 | 0.47844 | 6% | 50% | Motor is at about 100% of target RPM at 90°
8% | 0.012791 | 40.6316 | 0.43902 | 0.70376 | 1.5795 | 0.43902 | 0.012791 | 0.63792 | 8% | 5.1033 | Terminal speed (m/sec )
10% | 0.016163 | 50.7895 | 0.68597 | 0.92472 | 2.5042 | 0.68597 | 0.016163 | 0.79739 | 10%
12% | 0.01961 | 60.9474 | 0.98779 | 1.1556 | 3.6598 | 0.98779 | 0.01961 | 0.95687 | 12% | Notes:
14% | 0.023137 | 71.1053 | 1.3445 | 1.3971 | 5.0569 | 1.3445 | 0.023137 | 1.1164 | 14% | Sec | at DPS | Degrees | Cumulative
16% | 0.026747 | 81.2632 | 1.7561 | 1.65 | 6.7069 | 1.7561 | 0.026747 | 1.2758 | 16% | 0 | 0 | 0 | 0
18% | 0.030443 | 91.4211 | 2.2225 | 1.9151 | 8.622 | 2.2225 | 0.030443 | 1.4353 | 18% | 0.0030992 | 30.4737 | 0.094443 | 0.094443
20% | 0.034231 | 101.5789 | 2.7439 | 2.1932 | 10.8152 | 2.7439 | 0.034231 | 1.5948 | 20%
22% | 0.038115 | 111.7368 | 3.3201 | 2.4855 | 13.3007 | 3.3201 | 0.038115 | 1.7543 | 22%
24% | 0.0421 | 121.8947 | 3.9512 | 2.7929 | 16.0936 | 3.9512 | 0.0421 | 1.9137 | 24%
26% | 0.046191 | 132.0526 | 4.6371 | 3.1167 | 19.2103 | 4.6371 | 0.046191 | 2.0732 | 26%
28% | 0.050394 | 142.2105 | 5.378 | 3.4583 | 22.6686 | 5.378 | 0.050394 | 2.2327 | 28%
30% | 0.054715 | 152.3684 | 6.1737 | 3.8191 | 26.4877 | 6.1737 | 0.054715 | 2.3922 | 30%
32% | 0.059162 | 162.5263 | 7.0243 | 4.2008 | 30.6885 | 7.0243 | 0.059162 | 2.5517 | 32%
34% | 0.063742 | 172.6842 | 7.9298 | 4.6054 | 35.2939 | 7.9298 | 0.063742 | 2.7111 | 34%
36% | 0.068462 | 182.8421 | 8.8901 | 5.0348 | 40.3287 | 8.8901 | 0.068462 | 2.8706 | 36%
38% | 0.073333 | 193 | 9.9054 | 5.4915 | 45.8201 | 9.9054 | 0.073333 | 3.0301 | 38%
40% | 0.078363 | 203.1579 | 10.9755 | 5.9781 | 51.7983 | 10.9755 | 0.078363 | 3.1896 | 40%
42% | 0.083563 | 213.3158 | 12.1005 | 6.4978 | 58.2961 | 12.1005 | 0.083563 | 3.3491 | 42%
44% | 0.088947 | 223.4737 | 13.2803 | 7.0539 | 65.35 | 13.2803 | 0.088947 | 3.5085 | 44%
46% | 0.094526 | 233.6316 | 14.5151 | 7.6505 | 73.0005 | 14.5151 | 0.094526 | 3.668 | 46%
48% | 0.10032 | 243.7895 | 15.8047 | 8.2921 | 81.2926 | 15.8047 | 0.10032 | 3.8275 | 48%
50% | 0.10633 | 253.9474 | 17.1492 | 8.9841 | 90 | 17.1492 | 0.10633 | 3.987 | 50%
52% | 0.11259 | 264.1053 | 18.5486 | 9.7325 | 99.7325 | 18.5486 | 0.11259 | 4.1465 | 52%
54% | 0.11912 | 274.2632 | 20.0028 | 10.5447 | 110.2773 | 20.0028 | 0.11912 | 4.3059 | 54%
56% | 0.12594 | 284.4211 | 21.5119 | 11.4291 | 121.7064 | 21.5119 | 0.12594 | 4.4654 | 56%
58% | 0.13308 | 294.5789 | 23.0759 | 12.3959 | 134.1023 | 23.0759 | 0.13308 | 4.6249 | 58%
60% | 0.14056 | 304.7368 | 24.6948 | 13.4569 | 147.5592 | 24.6948 | 0.14056 | 4.7844 | 60%
62% | 0.14843 | 314.8947 | 26.3686 | 14.6269 | 162.1862 | 26.3686 | 0.14843 | 4.9438 | 62%
64% | 0.15673 | 325.0526 | 28.0972 | 15.9234 | 178.1096 | 28.0972 | 0.15673 | 5.1033 | 64%
66% | 0.16549 | 335.2105 | 29.8807 | 17.3682 | 195.4778 | 29.8807 | 0.16549 | --- | 66%
68% | 0.17479 | 345.3684 | 31.7191 | 18.9883 | 214.4661 | --- | --- | --- | 68%
70% | 0.18469 | 355.5263 | 33.6124 | 20.8176 | 235.2837 | --- | --- | --- | 70%
72% | 0.19528 | 365.6842 | 35.5605 | 22.8994 | 258.1832 | --- | --- | --- | 72%
74% | 0.20665 | 375.8421 | 37.5636 | 25.2901 | 283.4732 | --- | --- | --- | 74%
76% | 0.21893 | 386 | 39.6215 | 28.0637 | 311.5369 | --- | --- | --- | 76%
78% | 0.23227 | 396.1579 | 41.7342 | 31.3205 | 342.8575 | --- | --- | --- | 78%
80% | 0.24689 | 406.3158 | 43.9019 | 35.1989 | 378.0563 | --- | --- | --- | 80%
82% | 0.26306 | 416.4737 | 46.1244 | 39.8956 | 417.9519 | --- | --- | --- | 82%
84% | 0.28113 | 426.6316 | 48.4018 | 45.7007 | 463.6527 | --- | --- | --- | 84%
86% | 0.30161 | 436.7895 | 50.7341 | 53.0597 | 516.7123 | --- | --- | --- | 86%
88% | 0.32526 | 446.9474 | 53.1213 | 62.6941 | 579.4065 | --- | --- | --- | 88%
90% | 0.35323 | 457.1053 | 55.5633 | 75.8561 | 655.2625 | --- | --- | --- | 90%
92% | 0.38746 | 467.2632 | 58.0603 | 94.9266 | 750.1891 | --- | --- | --- | 92%
94% | 0.43159 | 477.4211 | 60.6121 | 125.0714 | 875.2605 | --- | --- | --- | 94%
96% | 0.49379 | 487.5789 | 63.2187 | 180.0691 | 1055.3296 | --- | --- | --- | 96%
98% | 0.60012 | 497.7368 | 65.8803 | 314.3109 | 1369.6405 | --- | --- | --- | 98%
99% | 0.70645 | 502.8158 | 67.2316 | 319.1714 | 1688.8119 | --- | --- | --- | 99%
99% | 0.81278 | 502.8158 | 67.2316 | 319.1714 | 2007.9832 | --- | --- | --- | 99%
99% | 0.91912 | 502.8158 | 67.2316 | 319.1714 | 2327.1546 | --- | --- | --- | 99%
99% | 1.0254 | 502.8158 | 67.2316 | 319.1714 | 2646.3259 | --- | --- | --- | 99%
99% | 1.1318 | 502.8158 | 67.2316 | 319.1714 | 2965.4973 | --- | --- | --- | 99%
99% | 1.2381 | 502.8158 | 67.2316 | 319.1714 | 3284.6686 | --- | --- | --- | 99%
|  |  |  | @ 180 degrees |  | 28.0972 | 0.15673 | 5.1033 | 64%
Note on N12: '=((C6+C5)/2)*60/360 = 3*(C6+C5)